## Zhao et al.
Title:
Date/Time: | 02.05.2024 | 10:16:13
Device: | qTOWER³/G | 3107B-1529
Operator:
Comments:
Colors+Dyes: | Pos | Color Module | Dye | Gain | Meas | Refr
| 1 | Blue.470.520.11.3 | FAM | 5 | *
| 2 | Green.515.545.11.2 | JOE | 5
Heated Lid: | 100°C
TC Protocol: | steps | scan | °C | m:s | goto | loops | delta Temp(°C) | delta Time (s) | ramp (°C/s
| 1 | * | 65 | 01:00 | 1 | 59 | 0 | 0 | 8
Melt active: | No
Meas. Repeats: | 3
Color Comp.:
Well | Sample name | Sample type | Dye | Gene | Ct | Mean Ct
A1 | Zhao - P. aeruginosa Type strain | Unknown | FAM | Oprl | 12.94
A2 | Zhao - P. aeruginosa Type strain | Unknown | FAM | Oprl | 12.39
A3 | Zhao - P. aeruginosa Type strain | Unknown | FAM | Oprl | 12.47
A4 | Zhao - V. vulnificus | Unknown | FAM |  | No Ct
A5 | Zhao - V. vulnificus | Unknown | FAM |  | No Ct
A6 | Zhao - V. vulnificus | Unknown | FAM |  | 49.82
A7 | Zhao - E. coli | Unknown | FAM |  | No Ct
A8 | Zhao - E. coli | Unknown | FAM |  | No Ct
A9 | Zhao - E. coli | Unknown | FAM |  | 51.33
B1 | Zhao - S. aureus | Unknown | FAM |  | 40.55
B2 | Zhao - S. aureus | Unknown | FAM |  | No Ct
B3 | Zhao - S. aureus | Unknown | FAM |  | No Ct
B4 | Zhao - V. fluvialis | Unknown | FAM |  | No Ct
B5 | Zhao - V. fluvialis | Unknown | FAM |  | No Ct
B6 | Zhao - V. fluvialis | Unknown | FAM |  | No Ct
B7 | Zhao - L. anisa | Unknown | FAM |  | No Ct
B8 | Zhao - L. anisa | Unknown | FAM |  | No Ct
B9 | Zhao - L. anisa | Unknown | FAM |  | No Ct
C1 | Zhao - S. bovis | Unknown | FAM |  | No Ct
C2 | Zhao - S. bovis | Unknown | FAM |  | No Ct
C3 | Zhao - S. bovis | Unknown | FAM |  | No Ct
C4 | Zhao - V. alignolyticus | Unknown | FAM |  | No Ct
C5 | Zhao - V. alignolyticus | Unknown | FAM |  | No Ct
C6 | Zhao - V. alignolyticus | Unknown | FAM |  | No Ct
C7 | Zhao - P. putida | Unknown | FAM |  | No Ct
C8 | Zhao - P. putida | Unknown | FAM |  | No Ct
C9 | Zhao - P. putida | Unknown | FAM |  | No Ct
D1 | Zhao - C. freundii | Unknown | FAM |  | No Ct
D2 | Zhao - C. freundii | Unknown | FAM |  | No Ct
D3 | Zhao - C. freundii | Unknown | FAM |  | No Ct
D4 | Zhao - E. faecium | Unknown | FAM |  | No Ct
D5 | Zhao - E. faecium | Unknown | FAM |  | No Ct
D6 | Zhao - E. faecium | Unknown | FAM |  | No Ct
D7 | Zhao - P. fluorescence | Unknown | FAM |  | No Ct
D8 | Zhao - P. fluorescence | Unknown | FAM |  | No Ct
D9 | Zhao - P. fluorescence | Unknown | FAM |  | No Ct
E1 | Zhao - A. baumannii | Unknown | FAM |  | No Ct
E2 | Zhao - A. baumannii | Unknown | FAM |  | No Ct
E3 | Zhao - A. baumannii | Unknown | FAM |  | No Ct
E4 | Zhao - E. faecalis | Unknown | FAM |  | No Ct
E5 | Zhao - E. faecalis | Unknown | FAM |  | No Ct
E6 | Zhao - E. faecalis | Unknown | FAM |  | No Ct
E7 | Zhao - MM NTC | NTC | FAM |  | No Ct
E8 | Zhao - MM NTC | NTC | FAM |  | No Ct
E9 | Zhao - MM NTC | NTC | FAM |  | No Ct
F1 | Zhao - V. cholerae | Unknown | FAM |  | No Ct
F2 | Zhao - V. cholerae | Unknown | FAM |  | No Ct
F3 | Zhao - V. cholerae | Unknown | FAM |  | No Ct
F4 | Zhao - S. saprophyticus | Unknown | FAM |  | No Ct
F5 | Zhao - S. saprophyticus | Unknown | FAM |  | No Ct
F6 | Zhao - S. saprophyticus | Unknown | FAM |  | No Ct
G1 | Zhao - V. mimicus | Unknown | FAM |  | 37.45
G2 | Zhao - V. mimicus | Unknown | FAM |  | No Ct
G3 | Zhao - V. mimicus | Unknown | FAM |  | No Ct
G4 | Zhao - K. pneumoniae | Unknown | FAM |  | 21.42
G5 | Zhao - K. pneumoniae | Unknown | FAM |  | No Ct
G6 | Zhao - K. pneumoniae | Unknown | FAM |  | No Ct
H1 | Zhao - V. parahaemolyticus | Unknown | FAM |  | No Ct
H2 | Zhao - V. parahaemolyticus | Unknown | FAM |  | 40.78
H3 | Zhao - V. parahaemolyticus | Unknown | FAM |  | No Ct
H4 | Zhao - P. mirabilis | Unknown | FAM |  | No Ct
H5 | Zhao - P. mirabilis | Unknown | FAM |  | No Ct
H6 | Zhao - P. mirabilis | Unknown | FAM |  | No Ct

## Manajit et al.
Title:
Date/Time: | 02.05.2024 | 10:16:13
Device: | qTOWER³/G | 3107B-1529
Operator:
Comments:
Colors+Dyes: | Pos | Color Module | Dye | Gain | Meas | Refr
| 1 | Blue.470.520.11.3 | FAM | 5 | *
| 2 | Green.515.545.11.2 | JOE | 5
Heated Lid: | 100°C
TC Protocol: | steps | scan | °C | m:s | goto | loops | delta Temp(°C) | delta Time (s) | ramp (°C/s
| 1 | * | 65 | 01:00 | 1 | 59 | 0 | 0 | 8
Melt active: | No
Meas. Repeats: | 3
Color Comp.:
Well | Sample name | Sample type | Dye | Gene | Ct | Mean Ct
A10 | Manajit - C. freundii | Unknown | FAM |  | No Ct
A11 | Manajit - C. freundii | Unknown | FAM |  | No Ct
A12 | Manajit - C. freundii | Unknown | FAM |  | No Ct
B10 | Manajit - A. baumannii | Unknown | FAM |  | No Ct
B11 | Manajit - A. baumannii | Unknown | FAM |  | No Ct
B12 | Manajit - A. baumannii | Unknown | FAM |  | No Ct
C10 | Manajit - V. cholerae | Unknown | FAM |  | No Ct
C11 | Manajit - V. cholerae | Unknown | FAM |  | No Ct
C12 | Manajit - V. cholerae | Unknown | FAM |  | No Ct
D10 | Manajit - V. mimicus | Unknown | FAM |  | No Ct
D11 | Manajit - V. mimicus | Unknown | FAM |  | No Ct
D12 | Manajit - V. mimicus | Unknown | FAM |  | No Ct
E10 | Manajit - V. parahaemolyticus | Unknown | FAM |  | No Ct
E11 | Manajit - V. parahaemolyticus | Unknown | FAM |  | No Ct
E12 | Manajit - V. parahaemolyticus | Unknown | FAM |  | No Ct
F7 | Manajit - P. aeruginosa Type Strain | Unknown | FAM | EcfX | 38.17
F8 | Manajit - P. aeruginosa Type Strain | Unknown | FAM | EcfX | 38.07
F9 | Manajit - P. aeruginosa Type Strain | Unknown | FAM | EcfX | 39.2
F10 | Manajit - V. vulnificus | Unknown | FAM |  | No Ct
F11 | Manajit - V. vulnificus | Unknown | FAM |  | No Ct
F12 | Manajit - V. vulnificus | Unknown | FAM |  | No Ct
G7 | Manajit - S. aureus | Unknown | FAM |  | No Ct
G8 | Manajit - S. aureus | Unknown | FAM |  | No Ct
G9 | Manajit - S. aureus | Unknown | FAM |  | No Ct
G10 | Manajit - V. fluvialis | Unknown | FAM |  | No Ct
G11 | Manajit - V. fluvialis | Unknown | FAM |  | No Ct
G12 | Manajit - V. fluvialis | Unknown | FAM |  | No Ct
H7 | Manajit - S. bovis | Unknown | FAM |  | No Ct
H8 | Manajit - S. bovis | Unknown | FAM |  | No Ct
H9 | Manajit - S. bovis | Unknown | FAM |  | No Ct
H10 | Manajit - V. alignolyticus | Unknown | FAM |  | No Ct
H11 | Manajit - V. alignolyticus | Unknown | FAM |  | 49.82
H12 | Manajit - V. alignolyticus | Unknown | FAM |  | No Ct
Title:
Date/Time: | 02.05.2024 | 11:37:14
Device: | qTOWER³/G | 3107B-1529
Operator:
Comments:
Colors+Dyes: | Pos | Color Module | Dye | Gain | Meas | Refr
| 1 | Blue.470.520.11.3 | FAM | 5 | *
| 2 | Green.515.545.11.2 | JOE | 5
Heated Lid: | 100°C
TC Protocol: | steps | scan | °C | m:s | goto | loops | delta Temp(°C) | delta Time (s) | ramp (°C/s
| 1 | * | 65 | 01:00 | 1 | 59 | 0 | 0 | 8
Melt active: | No
Meas. Repeats: | 3
Color Comp.:
Well | Sample name | Sample type | Dye | Gene | Ct | Mean Ct
A1 | Manajit - E. faecium | Unknown | FAM |  | No Ct
A2 | Manajit - E. faecium | Unknown | FAM |  | No Ct
A3 | Manajit - E. faecium | Unknown | FAM |  | No Ct
A4 | Manajit - P. fluorescence | Unknown | FAM |  | No Ct
A5 | Manajit - P. fluorescence | Unknown | FAM |  | No Ct
A6 | Manajit - P. fluorescence | Unknown | FAM |  | No Ct
B1 | Manajit - E. faecalis | Unknown | FAM |  | No Ct
B2 | Manajit - E. faecalis | Unknown | FAM |  | No Ct
B3 | Manajit - E. faecalis | Unknown | FAM |  | No Ct
B4 | Manajit - MM NTC | NTC | FAM |  | No Ct
B5 | Manajit - MM NTC | NTC | FAM |  | No Ct
B6 | Manajit - MM NTC | NTC | FAM |  | No Ct
C1 | Manajit - S. saprophyticus | Unknown | FAM |  | No Ct
C2 | Manajit - S. saprophyticus | Unknown | FAM |  | No Ct
C3 | Manajit - S. saprophyticus | Unknown | FAM |  | No Ct
D1 | Manajit - K. pneumoniae | Unknown | FAM |  | No Ct
D2 | Manajit - K. pneumoniae | Unknown | FAM |  | No Ct
D3 | Manajit - K. pneumoniae | Unknown | FAM |  | No Ct
E1 | Manajit - P. mirabilis | Unknown | FAM |  | No Ct
E2 | Manajit - P. mirabilis | Unknown | FAM |  | No Ct
E3 | Manajit - P. mirabilis | Unknown | FAM |  | No Ct
F1 | Manajit - E. coli | Unknown | FAM |  | No Ct
F2 | Manajit - E. coli | Unknown | FAM |  | No Ct
F3 | Manajit - E. coli | Unknown | FAM |  | No Ct
G1 | Manajit - L. anisa | Unknown | FAM |  | No Ct
G2 | Manajit - L. anisa | Unknown | FAM |  | No Ct
G3 | Manajit - L. anisa | Unknown | FAM |  | No Ct
H1 | Manajit - P. putida | Unknown | FAM |  | No Ct
H2 | Manajit - P. putida | Unknown | FAM |  | No Ct
H3 | Manajit - P. putida | Unknown | FAM |  | No Ct

## Li et al.
Title:
Date/Time: | 02.05.2024 | 11:37:14
Device: | qTOWER³/G | 3107B-1529
Operator:
Comments:
Colors+Dyes: | Pos | Color Module | Dye | Gain | Meas | Refr
| 1 | Blue.470.520.11.3 | FAM | 5 | *
| 2 | Green.515.545.11.2 | JOE | 5
Heated Lid: | 100°C
TC Protocol: | steps | scan | °C | m:s | goto | loops | delta Temp(°C) | delta Time (s) | ramp (°C/s
| 1 | * | 65 | 01:00 | 1 | 59 | 0 | 0 | 8
Melt active: | No
Meas. Repeats: | 3
Color Comp.:
Well | Sample name | Sample type | Dye | Gene | Ct | Mean Ct
A7 | Li - V. mimicus | Unknown | FAM |  | No Ct
A8 | Li - V. mimicus | Unknown | FAM |  | No Ct
A9 | Li - V. mimicus | Unknown | FAM |  | No Ct
A10 | Li - K. pneumoniae | Unknown | FAM |  | No Ct
A11 | Li - K. pneumoniae | Unknown | FAM |  | No Ct
A12 | Li - K. pneumoniae | Unknown | FAM |  | No Ct
B7 | Li - V. parahaemolyticus | Unknown | FAM |  | No Ct
B8 | Li - V. parahaemolyticus | Unknown | FAM |  | No Ct
B9 | Li - V. parahaemolyticus | Unknown | FAM |  | No Ct
B10 | Li - P. mirabilis | Unknown | FAM |  | No Ct
B11 | Li - P. mirabilis | Unknown | FAM |  | No Ct
B12 | Li - P. mirabilis | Unknown | FAM |  | No Ct
C4 | Li - P. aeruginosa Type Strain | Unknown | FAM | Hyothetical Protein | 26.19
C5 | Li - P. aeruginosa Type Strain | Unknown | FAM | Hyothetical Protein | 26.52
C6 | Li - P. aeruginosa Type Strain | Unknown | FAM | Hyothetical Protein | 26.13
C7 | Li - V. vulnificus | Unknown | FAM |  | No Ct
C8 | Li - V. vulnificus | Unknown | FAM |  | No Ct
C9 | Li - V. vulnificus | Unknown | FAM |  | No Ct
C10 | Li - E. coli | Unknown | FAM |  | No Ct
C11 | Li - E. coli | Unknown | FAM |  | No Ct
C12 | Li - E. coli | Unknown | FAM |  | 40.21
D4 | Li - S. aureus | Unknown | FAM |  | No Ct
D5 | Li - S. aureus | Unknown | FAM |  | No Ct
D6 | Li - S. aureus | Unknown | FAM |  | 34.61
D7 | Li - V. fluvialis | Unknown | FAM |  | 41.42
D8 | Li - V. fluvialis | Unknown | FAM |  | No Ct
D9 | Li - V. fluvialis | Unknown | FAM |  | 39.37
D10 | Li - L. anisa | Unknown | FAM |  | No Ct
D11 | Li - L. anisa | Unknown | FAM |  | No Ct
D12 | Li - L. anisa | Unknown | FAM |  | 29.02
E4 | Li - S. bovis | Unknown | FAM |  | 31.83
E5 | Li - S. bovis | Unknown | FAM |  | 30.33
E6 | Li - S. bovis | Unknown | FAM |  | 32.19
E7 | Li - V. alignolyticus | Unknown | FAM |  | No Ct
E8 | Li - V. alignolyticus | Unknown | FAM |  | No Ct
E9 | Li - V. alignolyticus | Unknown | FAM |  | No Ct
E10 | Li - P. putida | Unknown | FAM |  | No Ct
E11 | Li - P. putida | Unknown | FAM |  | No Ct
E12 | Li - P. putida | Unknown | FAM |  | No Ct
F4 | Li - C. freundii | Unknown | FAM |  | No Ct
F5 | Li - C. freundii | Unknown | FAM |  | No Ct
F6 | Li - C. freundii | Unknown | FAM |  | No Ct
F7 | Li - E. faecium | Unknown | FAM |  | No Ct
F8 | Li - E. faecium | Unknown | FAM |  | No Ct
F9 | Li - E. faecium | Unknown | FAM |  | No Ct
F10 | Li - P. fluorescence | Unknown | FAM |  | No Ct
F11 | Li - P. fluorescence | Unknown | FAM |  | 44.88
F12 | Li - P. fluorescence | Unknown | FAM |  | No Ct
G4 | Li - A. baumannii | Unknown | FAM |  | No Ct
G5 | Li - A. baumannii | Unknown | FAM |  | 31.51
G6 | Li - A. baumannii | Unknown | FAM |  | No Ct
G7 | Li - E. faecalis | Unknown | FAM |  | No Ct
G8 | Li - E. faecalis | Unknown | FAM |  | 40.52
G9 | Li - E. faecalis | Unknown | FAM |  | 35.32
H4 | Li - V. cholerae | Unknown | FAM |  | No Ct
H5 | Li - V. cholerae | Unknown | FAM |  | No Ct
H6 | Li - V. cholerae | Unknown | FAM |  | No Ct
H7 | Li - S. saprophyticus | Unknown | FAM |  | 30.34
H8 | Li - S. saprophyticus | Unknown | FAM |  | No Ct
H9 | Li - S. saprophyticus | Unknown | FAM |  | 38.3
H10 | Li - MM NTC | NTC | FAM |  | No Ct
H11 | Li - MM NTC | NTC | FAM |  | No Ct
H12 | Li - MM NTC | NTC | FAM |  | No Ct

## Goto et al.
Title:
Date/Time: | 07.05.2024 | 11:31:44
Device: | qTOWER³/G | 3107B-1529
Operator:
Comments:
Colors+Dyes: | Pos | Color Module | Dye | Gain | Meas | Refr
| 1 | Blue.470.520.11.3 | FAM | 5 | *
| 2 | Green.515.545.11.2 | JOE | 5
Heated Lid: | 100°C
TC Protocol: | steps | scan | °C | m:s | goto | loops | delta Temp(°C) | delta Time (s) | ramp (°C/s
| 1 | * | 63 | 01:00 | 1 | 59 | 0 | 0 | 8
Melt active: | No
Meas. Repeats: | 3
Color Comp.:
Well | Sample name | Sample type | Dye | Gene | Ct | Mean Ct
A1 | Goto - P. aeruginosa Type Strain | Unknown | FAM | OprL | 17.56
A2 | Goto - P. aeruginosa Type Strain | Unknown | FAM | OprL | 17.9
A3 | Goto - P. aeruginosa Type Strain | Unknown | FAM | OprL | 18.41
A4 | Goto - V. vulnificus | Unknown | FAM |  | No Ct
A5 | Goto - V. vulnificus | Unknown | FAM |  | No Ct
A6 | Goto - V. vulnificus | Unknown | FAM |  | No Ct
A7 | Goto - E. coli | Unknown | FAM |  | No Ct
A8 | Goto - E. coli | Unknown | FAM |  | No Ct
A9 | Goto - E. coli | Unknown | FAM |  | No Ct
B1 | Goto - S. aureus | Unknown | FAM |  | No Ct
B2 | Goto - S. aureus | Unknown | FAM |  | No Ct
B3 | Goto - S. aureus | Unknown | FAM |  | No Ct
B4 | Goto - V. fluvialis | Unknown | FAM |  | No Ct
B5 | Goto - V. fluvialis | Unknown | FAM |  | No Ct
B6 | Goto - V. fluvialis | Unknown | FAM |  | No Ct
B7 | Goto - L. anisa | Unknown | FAM |  | No Ct
B8 | Goto - L. anisa | Unknown | FAM |  | No Ct
B9 | Goto - L. anisa | Unknown | FAM |  | No Ct
C1 | Goto - S. bovis | Unknown | FAM |  | No Ct
C2 | Goto - S. bovis | Unknown | FAM |  | No Ct
C3 | Goto - S. bovis | Unknown | FAM |  | No Ct
C4 | Goto - V. alignolyticus | Unknown | FAM |  | 50.56
C5 | Goto - V. alignolyticus | Unknown | FAM |  | No Ct
C6 | Goto - V. alignolyticus | Unknown | FAM |  | No Ct
C7 | Goto - P. putida | Unknown | FAM |  | 55.05
C8 | Goto - P. putida | Unknown | FAM |  | No Ct
C9 | Goto - P. putida | Unknown | FAM |  | No Ct
D1 | Goto - C. freundii | Unknown | FAM |  | No Ct
D2 | Goto - C. freundii | Unknown | FAM |  | No Ct
D3 | Goto - C. freundii | Unknown | FAM |  | No Ct
D4 | Goto - E. faecium | Unknown | FAM |  | No Ct
D5 | Goto - E. faecium | Unknown | FAM |  | No Ct
D6 | Goto - E. faecium | Unknown | FAM |  | No Ct
D7 | Goto - P. fluorescence | Unknown | FAM |  | No Ct
D8 | Goto - P. fluorescence | Unknown | FAM |  | No Ct
D9 | Goto - P. fluorescence | Unknown | FAM |  | No Ct
E1 | Goto - A. baumannii | Unknown | FAM |  | No Ct
E2 | Goto - A. baumannii | Unknown | FAM |  | No Ct
E3 | Goto - A. baumannii | Unknown | FAM |  | No Ct
E4 | Goto - E. faecalis | Unknown | FAM |  | No Ct
E5 | Goto - E. faecalis | Unknown | FAM |  | No Ct
E6 | Goto - E. faecalis | Unknown | FAM |  | No Ct
E7 | Goto - MM NTC | NTC | FAM |  | No Ct
E8 | Goto - MM NTC | NTC | FAM |  | No Ct
E9 | Goto - MM NTC | NTC | FAM |  | No Ct
F1 | Goto - V. cholerae | Unknown | FAM |  | No Ct
F2 | Goto - V. cholerae | Unknown | FAM |  | No Ct
F3 | Goto - V. cholerae | Unknown | FAM |  | No Ct
F4 | Goto - S. saprophyticus | Unknown | FAM |  | No Ct
F5 | Goto - S. saprophyticus | Unknown | FAM |  | No Ct
F6 | Goto - S. saprophyticus | Unknown | FAM |  | No Ct
G1 | Goto - V. mimicus | Unknown | FAM |  | No Ct
G2 | Goto - V. mimicus | Unknown | FAM |  | No Ct
G3 | Goto - V. mimicus | Unknown | FAM |  | No Ct
G4 | Goto - K. pneumoniae | Unknown | FAM |  | No Ct
G5 | Goto - K. pneumoniae | Unknown | FAM |  | No Ct
G6 | Goto - K. pneumoniae | Unknown | FAM |  | No Ct
H1 | Goto - V. parahaemolyticus | Unknown | FAM |  | No Ct
H2 | Goto - V. parahaemolyticus | Unknown | FAM |  | No Ct
H3 | Goto - V. parahaemolyticus | Unknown | FAM |  | No Ct
H4 | Goto - P. mirabilis | Unknown | FAM |  | No Ct
H5 | Goto - P. mirabilis | Unknown | FAM |  | No Ct
H6 | Goto - P. mirabilis | Unknown | FAM |  | No Ct

## Dong et al.
Title:
Date/Time: | 02.05.2024 | 12:44:45
Device: | qTOWER³/G | 3107B-1529
Operator:
Comments:
Colors+Dyes: | Pos | Color Module | Dye | Gain | Meas | Refr
| 1 | Blue.470.520.11.3 | FAM | 5 | *
| 2 | Green.515.545.11.2 | JOE | 5
Heated Lid: | 100°C
TC Protocol: | steps | scan | °C | m:s | goto | loops | delta Temp(°C) | delta Time (s) | ramp (°C/s
| 1 | * | 65 | 01:00 | 1 | 59 | 0 | 0 | 8
Melt active: | No
Meas. Repeats: | 3
Color Comp.:
Well | Sample name | Sample type | Dye | Gene | Ct | Mean Ct
A1 | Dong - S. aureus | Unknown | FAM |  | No Ct
A2 | Dong - S. aureus | Unknown | FAM |  | No Ct
A3 | Dong - S. aureus | Unknown | FAM |  | No Ct
A4 | Dong - V. fluvialis | Unknown | FAM |  | No Ct
A5 | Dong - V. fluvialis | Unknown | FAM |  | No Ct
A6 | Dong - V. fluvialis | Unknown | FAM |  | No Ct
A7 | Dong - L. anisa | Unknown | FAM |  | No Ct
A8 | Dong - L. anisa | Unknown | FAM |  | No Ct
A9 | Dong - L. anisa | Unknown | FAM |  | No Ct
B1 | Dong - S. bovis | Unknown | FAM |  | No Ct
B2 | Dong - S. bovis | Unknown | FAM |  | No Ct
B3 | Dong - S. bovis | Unknown | FAM |  | No Ct
B4 | Dong - V. alignolyticus | Unknown | FAM |  | No Ct
B5 | Dong - V. alignolyticus | Unknown | FAM |  | No Ct
B6 | Dong - V. alignolyticus | Unknown | FAM |  | No Ct
B7 | Dong - P. putida | Unknown | FAM |  | No Ct
B8 | Dong - P. putida | Unknown | FAM |  | No Ct
B9 | Dong - P. putida | Unknown | FAM |  | No Ct
C1 | Dong - C. freundii | Unknown | FAM |  | No Ct
C2 | Dong - C. freundii | Unknown | FAM |  | No Ct
C3 | Dong - C. freundii | Unknown | FAM |  | No Ct
C4 | Dong - E. faecium | Unknown | FAM |  | No Ct
C5 | Dong - E. faecium | Unknown | FAM |  | No Ct
C6 | Dong - E. faecium | Unknown | FAM |  | No Ct
C7 | Dong - P. fluorescence | Unknown | FAM |  | No Ct
C8 | Dong - P. fluorescence | Unknown | FAM |  | No Ct
C9 | Dong - P. fluorescence | Unknown | FAM |  | No Ct
D1 | Dong - A. baumannii | Unknown | FAM |  | No Ct
D2 | Dong - A. baumannii | Unknown | FAM |  | No Ct
D3 | Dong - A. baumannii | Unknown | FAM |  | No Ct
D4 | Dong - E. faecalis | Unknown | FAM |  | No Ct
D5 | Dong - E. faecalis | Unknown | FAM |  | No Ct
D6 | Dong - E. faecalis | Unknown | FAM |  | No Ct
D7 | Dong - P. aeruginosa Type Strain | Unknown | FAM | OprL | 12.75
D8 | Dong - P. aeruginosa Type Strain | Unknown | FAM | OprL | 12.14
D9 | Dong - P. aeruginosa Type Strain | Unknown | FAM | OprL | 11.91
E1 | Dong - V. cholerae | Unknown | FAM |  | No Ct
E2 | Dong - V. cholerae | Unknown | FAM |  | 50.04
E3 | Dong - V. cholerae | Unknown | FAM |  | No Ct
E4 | Dong - S. saprophyticus | Unknown | FAM |  | No Ct
E5 | Dong - S. saprophyticus | Unknown | FAM |  | No Ct
E6 | Dong - S. saprophyticus | Unknown | FAM |  | No Ct
F1 | Dong - V. mimicus | Unknown | FAM |  | No Ct
F2 | Dong - V. mimicus | Unknown | FAM |  | No Ct
F3 | Dong - V. mimicus | Unknown | FAM |  | No Ct
F4 | Dong - K. pneumoniae | Unknown | FAM |  | No Ct
F5 | Dong - K. pneumoniae | Unknown | FAM |  | No Ct
F6 | Dong - K. pneumoniae | Unknown | FAM |  | No Ct
G1 | Dong - V. parahaemolyticus | Unknown | FAM |  | No Ct
G2 | Dong - V. parahaemolyticus | Unknown | FAM |  | No Ct
G3 | Dong - V. parahaemolyticus | Unknown | FAM |  | No Ct
G4 | Dong - P. mirabilis | Unknown | FAM |  | No Ct
G5 | Dong - P. mirabilis | Unknown | FAM |  | No Ct
G6 | Dong - P. mirabilis | Unknown | FAM |  | No Ct
H1 | Dong - V. vulnificus | Unknown | FAM |  | No Ct
H2 | Dong - V. vulnificus | Unknown | FAM |  | No Ct
H3 | Dong - V. vulnificus | Unknown | FAM |  | No Ct
H4 | Dong - E. coli | Unknown | FAM |  | No Ct
H5 | Dong - E. coli | Unknown | FAM |  | No Ct
H6 | Dong - E. coli | Unknown | FAM |  | No Ct
H10 | Dong - MM NTC | NTC | FAM |  | No Ct
H11 | Dong - MM NTC | NTC | FAM |  | No Ct
H12 | Dong - MM NTC | NTC | FAM |  | No Ct

## Si et al.
Title:
Date/Time: | 02.05.2024 | 14:19:49
Device: | qTOWER³/G | 3107B-1529
Operator:
Comments:
Colors+Dyes: | Pos | Color Module | Dye | Gain | Meas | Refr
| 1 | Blue.470.520.11.3 | FAM | 5 | *
| 2 | Green.515.545.11.2 | JOE | 5
Heated Lid: | 100°C
TC Protocol: | steps | scan | °C | m:s | goto | loops | delta Temp(°C) | delta Time (s) | ramp (°C/s
| 1 | * | 63 | 01:00 | 1 | 59 | 0 | 0 | 8
Melt active: | No
Meas. Repeats: | 3
Color Comp.:
Well | Sample name | Sample type | Dye | Gene | Ct | Mean Ct
A1 | Si - S. aureus | Unknown | FAM |  | No Ct
A2 | Si - S. aureus | Unknown | FAM |  | No Ct
A3 | Si - S. aureus | Unknown | FAM |  | No Ct
A4 | Si - V. fluvialis | Unknown | FAM |  | No Ct
A5 | Si - V. fluvialis | Unknown | FAM |  | No Ct
A6 | Si - V. fluvialis | Unknown | FAM |  | No Ct
A7 | Si - L. anisa | Unknown | FAM |  | No Ct
A8 | Si - L. anisa | Unknown | FAM |  | No Ct
A9 | Si - L. anisa | Unknown | FAM |  | No Ct
B1 | Si - S. bovis | Unknown | FAM |  | No Ct
B2 | Si - S. bovis | Unknown | FAM |  | No Ct
B3 | Si - S. bovis | Unknown | FAM |  | No Ct
B4 | Si - V. alignolyticus | Unknown | FAM |  | No Ct
B5 | Si - V. alignolyticus | Unknown | FAM |  | No Ct
B6 | Si - V. alignolyticus | Unknown | FAM |  | No Ct
B7 | Si - P. putida | Unknown | FAM |  | No Ct
B8 | Si - P. putida | Unknown | FAM |  | No Ct
B9 | Si - P. putida | Unknown | FAM |  | No Ct
C1 | Si - C. freundii | Unknown | FAM |  | No Ct
C2 | Si - C. freundii | Unknown | FAM |  | No Ct
C3 | Si - C. freundii | Unknown | FAM |  | No Ct
C4 | Si - E. faecium | Unknown | FAM |  | No Ct
C5 | Si - E. faecium | Unknown | FAM |  | No Ct
C6 | Si - E. faecium | Unknown | FAM |  | No Ct
C7 | Si - P. fluorescence | Unknown | FAM |  | No Ct
C8 | Si - P. fluorescence | Unknown | FAM |  | No Ct
C9 | Si - P. fluorescence | Unknown | FAM |  | No Ct
D1 | Si - A. baumannii | Unknown | FAM |  | No Ct
D2 | Si - A. baumannii | Unknown | FAM |  | No Ct
D3 | Si - A. baumannii | Unknown | FAM |  | No Ct
D4 | Si - E. faecalis | Unknown | FAM |  | No Ct
D5 | Si - E. faecalis | Unknown | FAM |  | No Ct
D6 | Si - E. faecalis | Unknown | FAM |  | No Ct
D7 | Si - P. aeruginosa Type Strain | Unknown | FAM | Exotoxin A | 14.32
D8 | Si - P. aeruginosa Type Strain | Unknown | FAM | Exotoxin A | 14.43
D9 | Si - P. aeruginosa Type Strain | Unknown | FAM | Exotoxin A | 14.52
E1 | Si - V. cholerae | Unknown | FAM |  | No Ct
E2 | Si - V. cholerae | Unknown | FAM |  | No Ct
E3 | Si - V. cholerae | Unknown | FAM |  | No Ct
E4 | Si - S. saprophyticus | Unknown | FAM |  | No Ct
E5 | Si - S. saprophyticus | Unknown | FAM |  | No Ct
E6 | Si - S. saprophyticus | Unknown | FAM |  | No Ct
F1 | Si - V. mimicus | Unknown | FAM |  | No Ct
F2 | Si - V. mimicus | Unknown | FAM |  | No Ct
F3 | Si - V. mimicus | Unknown | FAM |  | No Ct
F4 | Si - K. pneumoniae | Unknown | FAM |  | No Ct
F5 | Si - K. pneumoniae | Unknown | FAM |  | No Ct
F6 | Si - K. pneumoniae | Unknown | FAM |  | No Ct
G1 | Si - V. parahaemolyticus | Unknown | FAM |  | No Ct
G2 | Si - V. parahaemolyticus | Unknown | FAM |  | No Ct
G3 | Si - V. parahaemolyticus | Unknown | FAM |  | No Ct
G4 | Si - P. mirabilis | Unknown | FAM |  | No Ct
G5 | Si - P. mirabilis | Unknown | FAM |  | No Ct
G6 | Si - P. mirabilis | Unknown | FAM |  | No Ct
H1 | Si - V. vulnificus | Unknown | FAM |  | No Ct
H2 | Si - V. vulnificus | Unknown | FAM |  | No Ct
H3 | Si - V. vulnificus | Unknown | FAM |  | No Ct
H4 | Si - E. coli | Unknown | FAM |  | No Ct
H5 | Si - E. coli | Unknown | FAM |  | No Ct
H6 | Si - E. coli | Unknown | FAM |  | 23.98
H10 | Si - MM NTC | NTC | FAM |  | No Ct
H11 | Si - MM NTC | NTC | FAM |  | No Ct
H12 | Si - MM NTC | NTC | FAM |  | No Ct

## Zeng et al.
Title:
Date/Time: | 07.05.2024 | 11:31:44
Device: | qTOWER³/G | 3107B-1529
Operator:
Comments:
Colors+Dyes: | Pos | Color Module | Dye | Gain | Meas | Refr
| 1 | Blue.470.520.11.3 | FAM | 5 | *
| 2 | Green.515.545.11.2 | JOE | 5
Heated Lid: | 100°C
TC Protocol: | steps | scan | °C | m:s | goto | loops | delta Temp(°C) | delta Time (s) | ramp (°C/s
| 1 | * | 63 | 01:00 | 1 | 59 | 0 | 0 | 8
Melt active: | No
Meas. Repeats: | 3
Color Comp.:
Well | Sample name | Sample type | Dye | Gene | Ct | Mean Ct
A10 | Zeng - C. freundii | Unknown | FAM |  | No Ct
A11 | Zeng - C. freundii | Unknown | FAM |  | 44.64
A12 | Zeng - C. freundii | Unknown | FAM |  | 28.84
B10 | Zeng - A. baumannii | Unknown | FAM |  | 50.04
B11 | Zeng - A. baumannii | Unknown | FAM |  | 48.95
B12 | Zeng - A. baumannii | Unknown | FAM |  | No Ct
C10 | Zeng - V. cholerae | Unknown | FAM |  | 27.28
C11 | Zeng - V. cholerae | Unknown | FAM |  | 45.59
C12 | Zeng - V. cholerae | Unknown | FAM |  | 26.24
D10 | Zeng - V. mimicus | Unknown | FAM |  | 32.19
D11 | Zeng - V. mimicus | Unknown | FAM |  | 25.76
D12 | Zeng - V. mimicus | Unknown | FAM |  | 39.14
E10 | Zeng - V. parahaemolyticus | Unknown | FAM |  | 24.74
E11 | Zeng - V. parahaemolyticus | Unknown | FAM |  | No Ct
E12 | Zeng - V. parahaemolyticus | Unknown | FAM |  | 48.36
F7 | Zeng - P. aeruginosa Type Strain | Unknown | FAM | OprL | 10.3
F8 | Zeng - P. aeruginosa Type Strain | Unknown | FAM | OprL | 10.59
F9 | Zeng - P. aeruginosa Type Strain | Unknown | FAM | OprL | 10.18
F10 | Zeng - V. vulnificus | Unknown | FAM |  | 35.35
F11 | Zeng - V. vulnificus | Unknown | FAM |  | 28.2
F12 | Zeng - V. vulnificus | Unknown | FAM |  | 27.92
G7 | Zeng - S. aureus | Unknown | FAM |  | No Ct
G8 | Zeng - S. aureus | Unknown | FAM |  | 48.29
G9 | Zeng - S. aureus | Unknown | FAM |  | No Ct
G10 | Zeng - V. fluvialis | Unknown | FAM |  | No Ct
G11 | Zeng - V. fluvialis | Unknown | FAM |  | No Ct
G12 | Zeng - V. fluvialis | Unknown | FAM |  | 23.42
H7 | Zeng - S. bovis | Unknown | FAM |  | 53.44
H8 | Zeng - S. bovis | Unknown | FAM |  | 44.39
H9 | Zeng - S. bovis | Unknown | FAM |  | No Ct
H10 | Zeng - V. alignolyticus | Unknown | FAM |  | 40.48
H11 | Zeng - V. alignolyticus | Unknown | FAM |  | 32.73
H12 | Zeng - V. alignolyticus | Unknown | FAM |  | No Ct
Title:
Date/Time: | 07.05.2024 | 14:57:21
Device: | qTOWER³/G | 3107B-1529
Operator:
Comments:
Colors+Dyes: | Pos | Color Module | Dye | Gain | Meas | Refr
| 1 | Blue.470.520.11.3 | FAM | 5 | *
| 2 | Green.515.545.11.2 | JOE | 5
Heated Lid: | 100°C
TC Protocol: | steps | scan | °C | m:s | goto | loops | delta Temp(°C) | delta Time (s) | ramp (°C/s
| 1 | * | 63 | 01:00 | 1 | 59 | 0 | 0 | 8
Melt active: | No
Meas. Repeats: | 3
Color Comp.:
Well | Sample name | Sample type | Dye | Gene | Ct | Mean Ct
A1 | Zeng - E. faecium | Unknown | FAM |  | 43.36
A2 | Zeng - E. faecium | Unknown | FAM |  | No Ct
A3 | Zeng - E. faecium | Unknown | FAM |  | 49.91
A4 | Zeng - P. fluorescence | Unknown | FAM |  | 38.17
A5 | Zeng - P. fluorescence | Unknown | FAM |  | 43.02
A6 | Zeng - P. fluorescence | Unknown | FAM |  | 48.99
B1 | Zeng - E. faecalis | Unknown | FAM |  | 39.45
B2 | Zeng - E. faecalis | Unknown | FAM |  | No Ct
B3 | Zeng - E. faecalis | Unknown | FAM |  | No Ct
B4 | Zeng - MM NTC | NTC | FAM |  | 51.16
B5 | Zeng - MM NTC | NTC | FAM |  | No Ct
B6 | Zeng - MM NTC | NTC | FAM |  | No Ct
C1 | Zeng - S. saprophyticus | Unknown | FAM |  | 40.47
C2 | Zeng - S. saprophyticus | Unknown | FAM |  | 44.4
C3 | Zeng - S. saprophyticus | Unknown | FAM |  | 41.61
D1 | Zeng - K. pneumoniae | Unknown | FAM |  | 50.44
D2 | Zeng - K. pneumoniae | Unknown | FAM |  | No Ct
D3 | Zeng - K. pneumoniae | Unknown | FAM |  | 44.47
E1 | Zeng - P. mirabilis | Unknown | FAM |  | 54.95
E2 | Zeng - P. mirabilis | Unknown | FAM |  | No Ct
E3 | Zeng - P. mirabilis | Unknown | FAM |  | 49.62
F1 | Zeng - E. coli | Unknown | FAM |  | No Ct
F2 | Zeng - E. coli | Unknown | FAM |  | No Ct
F3 | Zeng - E. coli | Unknown | FAM |  | No Ct
G1 | Zeng - L. anisa | Unknown | FAM |  | 56.82
G2 | Zeng - L. anisa | Unknown | FAM |  | 37.27
G3 | Zeng - L. anisa | Unknown | FAM |  | 36.69
H1 | Zeng - P. putida | Unknown | FAM |  | No Ct
H2 | Zeng - P. putida | Unknown | FAM |  | No Ct
H3 | Zeng - P. putida | Unknown | FAM |  | 39.54