## E. coli
Title: | Phenol - Chloroform | [8 empty] | Title: | Qiagen PowerSoil Kit | [8 empty] | Title: | F + IL + MB
Date/Time: | 27.06.2025 | 12:52:46 | [7 empty] | Date/Time: | 30.06.2025 | 10:04:23 | [7 empty] | Date/Time: | 30.06.2025 | 11:36:12
Device: | qTOWER³/G | 3107B-1529 | [7 empty] | Device: | qTOWER³/G | 3107B-1529 | [7 empty] | Device: | qTOWER³/G | 3107B-1529
Operator: | [9 empty] | Operator: | [9 empty] | Operator:
Comments: | [9 empty] | Comments: | [9 empty] | Comments:
Colors+Dyes: | Pos | Color Module | Dye | Gain | Meas | Refr |  |  |  | Colors+Dyes: | Pos | Color Module | Dye | Gain | Meas | Refr |  |  |  | Colors+Dyes: | Pos | Color Module | Dye | Gain | Meas | Refr
| 1 | Blue.470.520.11.3 | FAM | 5 | * | [5 empty] | 1 | Blue.470.520.11.3 | FAM | 5 | * | [5 empty] | 1 | Blue.470.520.11.3 | FAM | 5 | *
| 2 | Green.515.545.11.2 | JOE | 5 | [6 empty] | 2 | Green.515.545.11.2 | JOE | 5 | [6 empty] | 2 | Green.515.545.11.2 | JOE | 5
Heated Lid: | 100°C | [8 empty] | Heated Lid: | 100°C | [8 empty] | Heated Lid: | 100°C
TC Protocol: | steps | scan | °C | m:s | goto | loops | delta Temp(°C) | delta Time (s) | ramp (°C/s | TC Protocol: | steps | scan | °C | m:s | goto | loops | delta Temp(°C) | delta Time (s) | ramp (°C/s | TC Protocol: | steps | scan | °C | m:s | goto | loops | delta Temp(°C) | delta Time (s) | ramp (°C/s
| 1 |  | 95 | 05:00 | 0 | 0 | 0 | 0 | 8 |  | 1 |  | 95 | 05:00 | 0 | 0 | 0 | 0 | 8 |  | 1 |  | 95 | 05:00 | 0 | 0 | 0 | 0 | 8
| 2 |  | 95 | 00:15 | 0 | 0 | 0 | 0 | 8 |  | 2 |  | 95 | 00:15 | 0 | 0 | 0 | 0 | 8 |  | 2 |  | 95 | 00:15 | 0 | 0 | 0 | 0 | 8
| 3 | * | 60 | 01:00 | 2 | 44 | 0 | 0 | 6 |  | 3 | * | 60 | 01:00 | 2 | 44 | 0 | 0 | 6 |  | 3 | * | 60 | 01:00 | 2 | 44 | 0 | 0 | 6
Melt active: | No | [8 empty] | Melt active: | No | [8 empty] | Melt active: | No
Meas. Repeats: | 3 | [8 empty] | Meas. Repeats: | 3 | [8 empty] | Meas. Repeats: | 3
Color Comp.: | [9 empty] | Color Comp.: | [9 empty] | Color Comp.:
Well | Sample name | Sample type | Dye | Gene | Ct |  |  |  |  | Well | Sample name | Sample type | Dye | Gene | Ct |  |  |  |  | Well | Sample name | Sample type | Dye | Gene | Ct | Mean Ct
A1 | 1 | Standard | FAM | 23S | 33.07 |  |  |  |  | A1 | 1 | Standard | FAM | 23S | 35.28 |  |  |  |  | A1 | 1 | Standard | FAM | 23S | 34.5
A2 | 1 | Standard | FAM | 23S | 33.29 |  |  |  |  | A2 | 1 | Standard | FAM | 23S | 35.63 |  |  |  |  | A2 | 1 | Standard | FAM | 23S | 34.95
A3 | 1 | Standard | FAM | 23S | 35.05 |  |  |  |  | A3 | 1 | Standard | FAM | 23S | 34.76 |  |  |  |  | A3 | 1 | Standard | FAM | 23S | 36.32
A4 | P/C ud_A | Unknown | FAM | 23S | 10.18 |  |  |  |  | A4 | QPS ud_A | Unknown | FAM | 23S | 10.08 |  |  |  |  | A4 | F + IL + MB ud_A | Unknown | FAM | 23S | 13.83
A5 | P/C ud_A | Unknown | FAM | 23S | 11.23 |  |  |  |  | A5 | QPS ud_A | Unknown | FAM | 23S | 9.78 |  |  |  |  | A5 | F + IL + MB ud_A | Unknown | FAM | 23S | 13
A6 | P/C ud_A | Unknown | FAM | 23S | 11.32 |  |  |  |  | A6 | QPS ud_A | Unknown | FAM | 23S | 9.95 |  |  |  |  | A6 | F + IL + MB ud_A | Unknown | FAM | 23S | 13.66
A7 | P/C 4_A | Unknown | FAM | 23S | 27.4 |  |  |  |  | A7 | QPS 4_A | Unknown | FAM | 23S | 24.7 |  |  |  |  | A7 | F + IL + MB 4_A | Unknown | FAM | 23S | 25.16
A8 | P/C 4_A | Unknown | FAM | 23S | 25.77 |  |  |  |  | A8 | QPS 4_A | Unknown | FAM | 23S | 24.8 |  |  |  |  | A8 | F + IL + MB 4_A | Unknown | FAM | 23S | 25.66
A9 | P/C 4_A | Unknown | FAM | 23S | 26.4 |  |  |  |  | A9 | QPS 4_A | Unknown | FAM | 23S | 25.08 |  |  |  |  | A9 | F + IL + MB 4_A | Unknown | FAM | 23S | 24.77
A10 | P/C Extrac. Control_A | Unknown | FAM | 23S | No Ct |  |  |  |  | A10 | QPS Extrac. Control_A | Unknown | FAM | 23S | No Ct |  |  |  |  | A10 | F + IL + MB Extrac. Control_A | Unknown | FAM | 23S | No Ct
A11 | P/C Extrac. Control_A | Unknown | FAM | 23S | No Ct |  |  |  |  | A11 | QPS Extrac. Control_A | Unknown | FAM | 23S | No Ct |  |  |  |  | A11 | F + IL + MB Extrac. Control_A | Unknown | FAM | 23S | No Ct
A12 | P/C Extrac. Control_A | Unknown | FAM | 23S | No Ct |  |  |  |  | A12 | QPS Extrac. Control_A | Unknown | FAM | 23S | No Ct |  |  |  |  | A12 | F + IL + MB Extrac. Control_A | Unknown | FAM | 23S | No Ct
B1 | 2 | Standard | FAM | 23S | 31.88 |  |  |  |  | B1 | 2 | Standard | FAM | 23S | 31.78 |  |  |  |  | B1 | 2 | Standard | FAM | 23S | 31.92
B2 | 2 | Standard | FAM | 23S | 32.1 |  |  |  |  | B2 | 2 | Standard | FAM | 23S | 32.35 |  |  |  |  | B2 | 2 | Standard | FAM | 23S | 32.24
B3 | 2 | Standard | FAM | 23S | 32.17 |  |  |  |  | B3 | 2 | Standard | FAM | 23S | 31.46 |  |  |  |  | B3 | 2 | Standard | FAM | 23S | 32.3
B4 | P/C ud_B | Unknown | FAM | 23S | 9.96 |  |  |  |  | B4 | QPS ud_B | Unknown | FAM | 23S | 9.45 |  |  |  |  | B4 | F + IL + MB ud_B | Unknown | FAM | 23S | 13.35
B5 | P/C ud_B | Unknown | FAM | 23S | 11.45 |  |  |  |  | B5 | QPS ud_B | Unknown | FAM | 23S | 9.5 |  |  |  |  | B5 | F + IL + MB ud_B | Unknown | FAM | 23S | 12.4
B6 | P/C ud_B | Unknown | FAM | 23S | 10.41 |  |  |  |  | B6 | QPS ud_B | Unknown | FAM | 23S | 9.09 |  |  |  |  | B6 | F + IL + MB ud_B | Unknown | FAM | 23S | 11.42
B7 | P/C 4_B | Unknown | FAM | 23S | 26.9 |  |  |  |  | B7 | QPS 4_B | Unknown | FAM | 23S | 24.69 |  |  |  |  | B7 | F + IL + MB 4_B | Unknown | FAM | 23S | 25.32
B8 | P/C 4_B | Unknown | FAM | 23S | 26.79 |  |  |  |  | B8 | QPS 4_B | Unknown | FAM | 23S | 24.58 |  |  |  |  | B8 | F + IL + MB 4_B | Unknown | FAM | 23S | 25.32
B9 | P/C 4_B | Unknown | FAM | 23S | 26.33 |  |  |  |  | B9 | QPS 4_B | Unknown | FAM | 23S | 24.99 |  |  |  |  | B9 | F + IL + MB 4_B | Unknown | FAM | 23S | 24.67
B10 | P/C Extrac. Control_B | Unknown | FAM | 23S | No Ct |  |  |  |  | B10 | QPS Extrac. Control_B | Unknown | FAM | 23S | No Ct |  |  |  |  | B10 | F + IL + MB Extrac. Control_B | Unknown | FAM | 23S | No Ct
B11 | P/C Extrac. Control_B | Unknown | FAM | 23S | No Ct |  |  |  |  | B11 | QPS Extrac. Control_B | Unknown | FAM | 23S | No Ct |  |  |  |  | B11 | F + IL + MB Extrac. Control_B | Unknown | FAM | 23S | No Ct
B12 | P/C Extrac. Control_B | Unknown | FAM | 23S | No Ct |  |  |  |  | B12 | QPS Extrac. Control_B | Unknown | FAM | 23S | No Ct |  |  |  |  | B12 | F + IL + MB Extrac. Control_B | Unknown | FAM | 23S | No Ct
C1 | 3 | Standard | FAM | 23S | 29.06 |  |  |  |  | C1 | 3 | Standard | FAM | 23S | 28.58 |  |  |  |  | C1 | 3 | Standard | FAM | 23S | 28.75
C2 | 3 | Standard | FAM | 23S | 28.28 |  |  |  |  | C2 | 3 | Standard | FAM | 23S | 28.15 |  |  |  |  | C2 | 3 | Standard | FAM | 23S | 28.41
C3 | 3 | Standard | FAM | 23S | 28.46 |  |  |  |  | C3 | 3 | Standard | FAM | 23S | 28.1 |  |  |  |  | C3 | 3 | Standard | FAM | 23S | 28.39
C4 | P/C 1_A | Unknown | FAM | 23S | 12.74 |  |  |  |  | C4 | QPS 1_A | Unknown | FAM | 23S | 13.06 |  |  |  |  | C4 | F + IL + MB 1_A | Unknown | FAM | 23S | 15.37
C5 | P/C 1_A | Unknown | FAM | 23S | 13.32 |  |  |  |  | C5 | QPS 1_A | Unknown | FAM | 23S | 12.15 |  |  |  |  | C5 | F + IL + MB 1_A | Unknown | FAM | 23S | 15.65
C6 | P/C 1_A | Unknown | FAM | 23S | 13.33 |  |  |  |  | C6 | QPS 1_A | Unknown | FAM | 23S | 12.86 |  |  |  |  | C6 | F + IL + MB 1_A | Unknown | FAM | 23S | 15.44
C7 | P/C 5_A | Unknown | FAM | 23S | 29.15 |  |  |  |  | C7 | QPS 5_A | Unknown | FAM | 23S | 27.65 |  |  |  |  | C7 | F + IL + MB 5_A | Unknown | FAM | 23S | 30.01
C8 | P/C 5_A | Unknown | FAM | 23S | 29.02 |  |  |  |  | C8 | QPS 5_A | Unknown | FAM | 23S | 28.31 |  |  |  |  | C8 | F + IL + MB 5_A | Unknown | FAM | 23S | 29.42
C9 | P/C 5_A | Unknown | FAM | 23S | 29.56 |  |  |  |  | C9 | QPS 5_A | Unknown | FAM | 23S | 28.27 |  |  |  |  | C9 | F + IL + MB 5_A | Unknown | FAM | 23S | 29.62
D1 | 4 | Standard | FAM | 23S | 25.1 |  |  |  |  | D1 | 4 | Standard | FAM | 23S | 24.01 |  |  |  |  | D1 | 4 | Standard | FAM | 23S | 25.75
D2 | 4 | Standard | FAM | 23S | 24.76 |  |  |  |  | D2 | 4 | Standard | FAM | 23S | 24.63 |  |  |  |  | D2 | 4 | Standard | FAM | 23S | 25.2
D3 | 4 | Standard | FAM | 23S | 25.45 |  |  |  |  | D3 | 4 | Standard | FAM | 23S | 25.1 |  |  |  |  | D3 | 4 | Standard | FAM | 23S | 24.8
D4 | P/C 1_B | Unknown | FAM | 23S | 13.9 |  |  |  |  | D4 | QPS 1_B | Unknown | FAM | 23S | 13.8 |  |  |  |  | D4 | F + IL + MB 1_B | Unknown | FAM | 23S | 15.3
D5 | P/C 1_B | Unknown | FAM | 23S | 14.59 |  |  |  |  | D5 | QPS 1_B | Unknown | FAM | 23S | 13.15 |  |  |  |  | D5 | F + IL + MB 1_B | Unknown | FAM | 23S | 15.05
D6 | P/C 1_B | Unknown | FAM | 23S | 14.25 |  |  |  |  | D6 | QPS 1_B | Unknown | FAM | 23S | 13.01 |  |  |  |  | D6 | F + IL + MB 1_B | Unknown | FAM | 23S | 14.91
D7 | P/C 5_B | Unknown | FAM | 23S | 30.52 |  |  |  |  | D7 | QPS 5_B | Unknown | FAM | 23S | 28.64 |  |  |  |  | D7 | F + IL + MB 5_B | Unknown | FAM | 23S | 28.56
D8 | P/C 5_B | Unknown | FAM | 23S | 27.31 |  |  |  |  | D8 | QPS 5_B | Unknown | FAM | 23S | 28.71 |  |  |  |  | D8 | F + IL + MB 5_B | Unknown | FAM | 23S | 28.36
D9 | P/C 5_B | Unknown | FAM | 23S | 30.1 |  |  |  |  | D9 | QPS 5_B | Unknown | FAM | 23S | 28.7 |  |  |  |  | D9 | F + IL + MB 5_B | Unknown | FAM | 23S | 28.03
E1 | 5 | Standard | FAM | 23S | 21.52 |  |  |  |  | E1 | 5 | Standard | FAM | 23S | 22.52 |  |  |  |  | E1 | 5 | Standard | FAM | 23S | 22.17
E2 | 5 | Standard | FAM | 23S | 21.56 |  |  |  |  | E2 | 5 | Standard | FAM | 23S | 21.96 |  |  |  |  | E2 | 5 | Standard | FAM | 23S | 22.31
E3 | 5 | Standard | FAM | 23S | 21.3 |  |  |  |  | E3 | 5 | Standard | FAM | 23S | 22.29 |  |  |  |  | E3 | 5 | Standard | FAM | 23S | 23.01
E4 | P/C 2_A | Unknown | FAM | 23S | 19.03 |  |  |  |  | E4 | QPS 2_A | Unknown | FAM | 23S | 17.74 |  |  |  |  | E4 | F + IL + MB 2_A | Unknown | FAM | 23S | 19.27
E5 | P/C 2_A | Unknown | FAM | 23S | 17.94 |  |  |  |  | E5 | QPS 2_A | Unknown | FAM | 23S | 17.42 |  |  |  |  | E5 | F + IL + MB 2_A | Unknown | FAM | 23S | 18.38
E6 | P/C 2_A | Unknown | FAM | 23S | 17.55 |  |  |  |  | E6 | QPS 2_A | Unknown | FAM | 23S | 18.02 |  |  |  |  | E6 | F + IL + MB 2_A | Unknown | FAM | 23S | 18.47
E7 | P/C 6_A | Unknown | FAM | 23S | 29.12 |  |  |  |  | E7 | QPS 6_A | Unknown | FAM | 23S | 31.32 |  |  |  |  | E7 | F + IL + MB 6_A | Unknown | FAM | 23S | 31.94
E8 | P/C 6_A | Unknown | FAM | 23S | 28.7 |  |  |  |  | E8 | QPS 6_A | Unknown | FAM | 23S | 31.17 |  |  |  |  | E8 | F + IL + MB 6_A | Unknown | FAM | 23S | 32.04
E9 | P/C 6_A | Unknown | FAM | 23S | 28.93 |  |  |  |  | E9 | QPS 6_A | Unknown | FAM | 23S | 31.53 |  |  |  |  | E9 | F + IL + MB 6_A | Unknown | FAM | 23S | 31.98
F1 | 6 | Standard | FAM | 23S | 18.5 |  |  |  |  | F1 | 6 | Standard | FAM | 23S | 17.53 |  |  |  |  | F1 | 6 | Standard | FAM | 23S | 17.52
F2 | 6 | Standard | FAM | 23S | 17.99 |  |  |  |  | F2 | 6 | Standard | FAM | 23S | 18.32 |  |  |  |  | F2 | 6 | Standard | FAM | 23S | 18.33
F3 | 6 | Standard | FAM | 23S | 17.41 |  |  |  |  | F3 | 6 | Standard | FAM | 23S | 18.19 |  |  |  |  | F3 | 6 | Standard | FAM | 23S | 18.08
F4 | P/C 2_B | Unknown | FAM | 23S | 17.1 |  |  |  |  | F4 | QPS 2_B | Unknown | FAM | 23S | 16.85 |  |  |  |  | F4 | F + IL + MB 2_B | Unknown | FAM | 23S | 18.99
F5 | P/C 2_B | Unknown | FAM | 23S | 17.92 |  |  |  |  | F5 | QPS 2_B | Unknown | FAM | 23S | 17.02 |  |  |  |  | F5 | F + IL + MB 2_B | Unknown | FAM | 23S | 18.2
F6 | P/C 2_B | Unknown | FAM | 23S | 17.17 |  |  |  |  | F6 | QPS 2_B | Unknown | FAM | 23S | 17.25 |  |  |  |  | F6 | F + IL + MB 2_B | Unknown | FAM | 23S | 19.19
F7 | P/C 6_B | Unknown | FAM | 23S | 31.65 |  |  |  |  | F7 | QPS 6_B | Unknown | FAM | 23S | 31.67 |  |  |  |  | F7 | F + IL + MB 6_B | Unknown | FAM | 23S | 30.72
F8 | P/C 6_B | Unknown | FAM | 23S | 31.29 |  |  |  |  | F8 | QPS 6_B | Unknown | FAM | 23S | 31.76 |  |  |  |  | F8 | F + IL + MB 6_B | Unknown | FAM | 23S | 31.21
F9 | P/C 6_B | Unknown | FAM | 23S | 32.12 |  |  |  |  | F9 | QPS 6_B | Unknown | FAM | 23S | 30.37 |  |  |  |  | F9 | F + IL + MB 6_B | Unknown | FAM | 23S | 30.56
G1 | 7 | Standard | FAM | 23S | 14.77 |  |  |  |  | G1 | 7 | Standard | FAM | 23S | 13.67 |  |  |  |  | G1 | 7 | Standard | FAM | 23S | 14.77
G2 | 7 | Standard | FAM | 23S | 14.51 |  |  |  |  | G2 | 7 | Standard | FAM | 23S | 14.44 |  |  |  |  | G2 | 7 | Standard | FAM | 23S | 15.13
G3 | 7 | Standard | FAM | 23S | 14.24 |  |  |  |  | G3 | 7 | Standard | FAM | 23S | 14.65 |  |  |  |  | G3 | 7 | Standard | FAM | 23S | 13.21
G4 | P/C 3_A | Unknown | FAM | 23S | 26.72 |  |  |  |  | G4 | QPS 3_A | Unknown | FAM | 23S | 21.03 |  |  |  |  | G4 | F + IL + MB 3_A | Unknown | FAM | 23S | 21.3
G5 | P/C 3_A | Unknown | FAM | 23S | 26.18 |  |  |  |  | G5 | QPS 3_A | Unknown | FAM | 23S | 22.08 |  |  |  |  | G5 | F + IL + MB 3_A | Unknown | FAM | 23S | 21.25
G6 | P/C 3_A | Unknown | FAM | 23S | 27.11 |  |  |  |  | G6 | QPS 3_A | Unknown | FAM | 23S | 21.05 |  |  |  |  | G6 | F + IL + MB 3_A | Unknown | FAM | 23S | 21.59
G7 | P/C 7_A | Unknown | FAM | 23S | No Ct |  |  |  |  | G7 | QPS 7_A | Unknown | FAM | 23S | No Ct |  |  |  |  | G7 | F + IL + MB 7_A | Unknown | FAM | 23S | No Ct
G8 | P/C 7_A | Unknown | FAM | 23S | No Ct |  |  |  |  | G8 | QPS 7_A | Unknown | FAM | 23S | No Ct |  |  |  |  | G8 | F + IL + MB 7_A | Unknown | FAM | 23S | No Ct
G9 | P/C 7_A | Unknown | FAM | 23S | No Ct |  |  |  |  | G9 | QPS 7_A | Unknown | FAM | 23S | No Ct |  |  |  |  | G9 | F + IL + MB 7_A | Unknown | FAM | 23S | No Ct
G10 | TE Buffer | NTC | FAM | 23S | No Ct |  |  |  |  | H1 | MM | NTC | FAM | 23S | No Ct |  |  |  |  | H1 | MM | NTC | FAM | 23S | No Ct
G11 | TE Buffer | NTC | FAM | 23S | No Ct |  |  |  |  | H2 | MM | NTC | FAM | 23S | No Ct |  |  |  |  | H2 | MM | NTC | FAM | 23S | No Ct
G12 | TE Buffer | NTC | FAM | 23S | No Ct |  |  |  |  | H3 | MM | NTC | FAM | 23S | No Ct |  |  |  |  | H3 | MM | NTC | FAM | 23S | No Ct
H4 | P/C 3_B | Unknown | FAM | 23S | 22.58 |  |  |  |  | H4 | QPS 3_B | Unknown | FAM | 23S | 20.96 |  |  |  |  | H4 | F + IL + MB 3_B | Unknown | FAM | 23S | 21.15
H5 | P/C 3_B | Unknown | FAM | 23S | 23.1 |  |  |  |  | H5 | QPS 3_B | Unknown | FAM | 23S | 21.05 |  |  |  |  | H5 | F + IL + MB 3_B | Unknown | FAM | 23S | 21.41
H6 | P/C 3_B | Unknown | FAM | 23S | 22.84 |  |  |  |  | H6 | QPS 3_B | Unknown | FAM | 23S | 20.7 |  |  |  |  | H6 | F + IL + MB 3_B | Unknown | FAM | 23S | 21.09
H7 | P/C 7_B | Unknown | FAM | 23S | No Ct |  |  |  |  | H7 | QPS 7_B | Unknown | FAM | 23S | No Ct |  |  |  |  | H7 | F + IL + MB 7_B | Unknown | FAM | 23S | No Ct
H8 | P/C 7_B | Unknown | FAM | 23S | No Ct |  |  |  |  | H8 | QPS 7_B | Unknown | FAM | 23S | No Ct |  |  |  |  | H8 | F + IL + MB 7_B | Unknown | FAM | 23S | No Ct
H9 | P/C 7_B | Unknown | FAM | 23S | No Ct |  |  |  |  | H9 | QPS 7_B | Unknown | FAM | 23S | No Ct |  |  |  |  | H9 | F + IL + MB 7_B | Unknown | FAM | 23S | No Ct
H10 | MM | NTC | FAM | 23S | No Ct |  |  |  |  | H10 | Buffer | NTC | FAM | 23S | No Ct |  |  |  |  | H10 | TE Buffer | NTC | FAM | 23S | No Ct
H11 | MM | NTC | FAM | 23S | No Ct |  |  |  |  | H11 | Buffer | NTC | FAM | 23S | No Ct |  |  |  |  | H11 | TE Buffer | NTC | FAM | 23S | No Ct
H12 | MM | NTC | FAM | 23S | No Ct |  |  |  |  | H12 | Buffer | NTC | FAM | 23S | No Ct |  |  |  |  | H12 | TE Buffer | NTC | FAM | 23S | No Ct

## P. aeruginosa
Title: | Phenol - Chloroform | [8 empty] | Title: | Qiagen PowerSoil Kit | [8 empty] | Title: | F + IL + MB
Date/Time: | 29.04.2025 | 14:00:18 | [7 empty] | Date/Time: | 29.04.2025 | 16:12:49 | [7 empty] | Date/Time: | 29.04.2025 | 10:33:48
Device: | qTOWER³/G | 3107B-1529 | [7 empty] | Device: | qTOWER³/G | 3107B-1529 | [7 empty] | Device: | qTOWER³/G | 3107B-1529
Operator: | [9 empty] | Operator: | [9 empty] | Operator:
Comments: | [9 empty] | Comments: | [9 empty] | Comments:
Colors+Dyes: | Pos | Color Module | Dye | Gain | Meas | Refr |  |  |  | Colors+Dyes: | Pos | Color Module | Dye | Gain | Meas | Refr |  |  |  | Colors+Dyes: | Pos | Color Module | Dye | Gain | Meas | Refr
| 1 | Blue.470.520.11.3 | FAM | 5 | * | [5 empty] | 1 | Blue.470.520.11.3 | FAM | 5 | * | [5 empty] | 1 | Blue.470.520.11.3 | FAM | 5 | *
| 2 | Green.515.545.11.2 | JOE | 5 | [6 empty] | 2 | Green.515.545.11.2 | JOE | 5 | [6 empty] | 2 | Green.515.545.11.2 | JOE | 5
Heated Lid: | 100°C | [8 empty] | Heated Lid: | 100°C | [8 empty] | Heated Lid: | 100°C
TC Protocol: | steps | scan | °C | m:s | goto | loops | delta Temp(°C) | delta Time (s) | ramp (°C/s | TC Protocol: | steps | scan | °C | m:s | goto | loops | delta Temp(°C) | delta Time (s) | ramp (°C/s | TC Protocol: | steps | scan | °C | m:s | goto | loops | delta Temp(°C) | delta Time (s) | ramp (°C/s
| 1 |  | 95 | 01:00 | 0 | 0 | 0 | 0 | 8 |  | 1 |  | 95 | 01:00 | 0 | 0 | 0 | 0 | 8 |  | 1 |  | 95 | 01:00 | 0 | 0 | 0 | 0 | 8
| 2 |  | 95 | 00:30 | 0 | 0 | 0 | 0 | 8 |  | 2 |  | 95 | 00:30 | 0 | 0 | 0 | 0 | 8 |  | 2 |  | 95 | 00:30 | 0 | 0 | 0 | 0 | 8
| 3 | * | 58 | 01:30 | 2 | 44 | 0 | 0 | 6 |  | 3 | * | 58 | 01:30 | 2 | 44 | 0 | 0 | 6 |  | 3 | * | 58 | 01:30 | 2 | 44 | 0 | 0 | 6
| 4 |  | 95 | 00:01 | 0 | 0 | 0 | 0 | 8 |  | 4 |  | 95 | 00:01 | 0 | 0 | 0 | 0 | 8 |  | 4 |  | 95 | 00:01 | 0 | 0 | 0 | 0 | 8
Melt active: | No | [8 empty] | Melt active: | No | [8 empty] | Melt active: | No
Meas. Repeats: | 3 | [8 empty] | Meas. Repeats: | 3 | [8 empty] | Meas. Repeats: | 3
Color Comp.: | [9 empty] | Color Comp.: | [9 empty] | Color Comp.:
Well | Sample name | Sample type | Dye | Gene | Ct |  |  |  |  | Well | Sample name | Sample type | Dye | Gene | Ct |  |  |  |  | Well | Sample name | Sample type | Dye | Gene | Ct
A1 | 1 | Standard | FAM | GyrB | 36.2 |  |  |  |  | A1 | 1 | Standard | FAM | GyrB | 36.03 |  |  |  |  | A1 | 1 | Standard | FAM | GyrB | No Ct
A2 | 1 | Standard | FAM | GyrB | 36.35 |  |  |  |  | A2 | 1 | Standard | FAM | GyrB | No Ct |  |  |  |  | A2 | 1 | Standard | FAM | GyrB | 34.44
A3 | 1 | Standard | FAM | GyrB | 38.61 |  |  |  |  | A3 | 1 | Standard | FAM | GyrB | 37.57 |  |  |  |  | A3 | 1 | Standard | FAM | GyrB | 37.9
A4 | P/C ud_A | Unknown | FAM | GyrB | 12.5 |  |  |  |  | A4 | QPS ud_A | Unknown | FAM | GyrB | 12.29 |  |  |  |  | A4 | F + IL + MB ud_A | Unknown | FAM | GyrB | 16.41
A5 | P/C ud_A | Unknown | FAM | GyrB | 12.01 |  |  |  |  | A5 | QPS ud_A | Unknown | FAM | GyrB | 13.08 |  |  |  |  | A5 | F + IL + MB ud_A | Unknown | FAM | GyrB | 16.58
A6 | P/C ud_A | Unknown | FAM | GyrB | 12.22 |  |  |  |  | A6 | QPS ud_A | Unknown | FAM | GyrB | 13.06 |  |  |  |  | A6 | F + IL + MB ud_A | Unknown | FAM | GyrB | 16.37
A7 | P/C 4_A | Unknown | FAM | GyrB | 24.93 |  |  |  |  | A7 | QPS 4_A | Unknown | FAM | GyrB | 28.1 |  |  |  |  | A7 | F + IL + MB 4_A | Unknown | FAM | GyrB | 31.17
A8 | P/C 4_A | Unknown | FAM | GyrB | 25.44 |  |  |  |  | A8 | QPS 4_A | Unknown | FAM | GyrB | 28.18 |  |  |  |  | A8 | F + IL + MB 4_A | Unknown | FAM | GyrB | 30.44
A9 | P/C 4_A | Unknown | FAM | GyrB | 25.1 |  |  |  |  | A9 | QPS 4_A | Unknown | FAM | GyrB | 27.94 |  |  |  |  | A9 | F + IL + MB 4_A | Unknown | FAM | GyrB | 31.01
A10 | P/C Extrac. Control_A | Unknown | FAM | GyrB | No Ct |  |  |  |  | A10 | QPS Extrac. Control_A | Unknown | FAM | GyrB | No Ct |  |  |  |  | A10 | F + IL + MB Extrac. Control_A | Unknown | FAM | GyrB | No Ct
A11 | P/C Extrac. Control_A | Unknown | FAM | GyrB | No Ct |  |  |  |  | A11 | QPS Extrac. Control_A | Unknown | FAM | GyrB | No Ct |  |  |  |  | A11 | F + IL + MB Extrac. Control_A | Unknown | FAM | GyrB | No Ct
A12 | P/C Extrac. Control_A | Unknown | FAM | GyrB | No Ct |  |  |  |  | A12 | QPS Extrac. Control_A | Unknown | FAM | GyrB | No Ct |  |  |  |  | A12 | F + IL + MB Extrac. Control_A | Unknown | FAM | GyrB | No Ct
B1 |  | Standard | FAM | GyrB | 32.93 |  |  |  |  | B1 | 2 | Standard | FAM | GyrB | 33.04 |  |  |  |  | B1 | 2 | Standard | FAM | GyrB | 32.71
B2 | 2 | Standard | FAM | GyrB | 32.31 |  |  |  |  | B2 | 2 | Standard | FAM | GyrB | 33.32 |  |  |  |  | B2 | 2 | Standard | FAM | GyrB | 33.58
B3 | 2 | Standard | FAM | GyrB | 33.15 |  |  |  |  | B3 | 2 | Standard | FAM | GyrB | 33.58 |  |  |  |  | B3 | 2 | Standard | FAM | GyrB | 33.72
B4 | P/C ud_B | Unknown | FAM | GyrB | 12.1 |  |  |  |  | B4 | QPS ud_B | Unknown | FAM | GyrB | 12.09 |  |  |  |  | B4 | F + IL + MB ud_B | Unknown | FAM | GyrB | 17.58
B5 | P/C ud_B | Unknown | FAM | GyrB | 11.8 |  |  |  |  | B5 | QPS ud_B | Unknown | FAM | GyrB | 12.84 |  |  |  |  | B5 | F + IL + MB ud_B | Unknown | FAM | GyrB | 18.24
B6 | P/C ud_B | Unknown | FAM | GyrB | 12.11 |  |  |  |  | B6 | QPS ud_B | Unknown | FAM | GyrB | 12.64 |  |  |  |  | B6 | F + IL + MB ud_B | Unknown | FAM | GyrB | 17.65
B7 | P/C 4_B | Unknown | FAM | GyrB | 25.11 |  |  |  |  | B7 | QPS 4_B | Unknown | FAM | GyrB | 27.51 |  |  |  |  | B7 | F + IL + MB 4_B | Unknown | FAM | GyrB | 30.53
B8 | P/C 4_B | Unknown | FAM | GyrB | 25.07 |  |  |  |  | B8 | QPS 4_B | Unknown | FAM | GyrB | 27.7 |  |  |  |  | B8 | F + IL + MB 4_B | Unknown | FAM | GyrB | 30.69
B9 | P/C 4_B | Unknown | FAM | GyrB | 24.55 |  |  |  |  | B9 | QPS 4_B | Unknown | FAM | GyrB | 26.97 |  |  |  |  | B9 | F + IL + MB 4_B | Unknown | FAM | GyrB | 30.43
B10 | P/C Extrac. Control_B | Unknown | FAM | GyrB | No Ct |  |  |  |  | B10 | QPS Extrac. Control_B | Unknown | FAM | GyrB | No Ct |  |  |  |  | B10 | F + IL + MB Extrac. Control_B | Unknown | FAM | GyrB | No Ct
B11 | P/C Extrac. Control_B | Unknown | FAM | GyrB | No Ct |  |  |  |  | B11 | QPS Extrac. Control_B | Unknown | FAM | GyrB | No Ct |  |  |  |  | B11 | F + IL + MB Extrac. Control_B | Unknown | FAM | GyrB | No Ct
B12 | P/C Extrac. Control_B | Unknown | FAM | GyrB | No Ct |  |  |  |  | B12 | QPS Extrac. Control_B | Unknown | FAM | GyrB | No Ct |  |  |  |  | B12 | F + IL + MB Extrac. Control_B | Unknown | FAM | GyrB | No Ct
C1 | 3 | Standard | FAM | GyrB | 30.66 |  |  |  |  | C1 | 3 | Standard | FAM | GyrB | 30.92 |  |  |  |  | C1 | 3 | Standard | FAM | GyrB | 30.29
C2 | 3 | Standard | FAM | GyrB | 30.31 |  |  |  |  | C2 | 3 | Standard | FAM | GyrB | 30.85 |  |  |  |  | C2 | 3 | Standard | FAM | GyrB | 30.66
C3 | 3 | Standard | FAM | GyrB | 30.5 |  |  |  |  | C3 | 3 | Standard | FAM | GyrB | 31.06 |  |  |  |  | C3 | 3 | Standard | FAM | GyrB | 30.2
C4 | P/C 1_A | Unknown | FAM | GyrB | 15.16 |  |  |  |  | C4 | QPS 1_A | Unknown | FAM | GyrB | 16.13 |  |  |  |  | C4 | F + IL + MB 1_A | Unknown | FAM | GyrB | 20.2
C5 | P/C 1_A | Unknown | FAM | GyrB | 15.32 |  |  |  |  | C5 | QPS 1_A | Unknown | FAM | GyrB | 16.18 |  |  |  |  | C5 | F + IL + MB 1_A | Unknown | FAM | GyrB | 20.17
C6 | P/C 1_A | Unknown | FAM | GyrB | 15.68 |  |  |  |  | C6 | QPS 1_A | Unknown | FAM | GyrB | 15.78 |  |  |  |  | C6 | F + IL + MB 1_A | Unknown | FAM | GyrB | 20.32
C7 | P/C 5_A | Unknown | FAM | GyrB | 29.31 |  |  |  |  | C7 | QPS 5_A | Unknown | FAM | GyrB | 30.17 |  |  |  |  | C7 | F + IL + MB 5_A | Unknown | FAM | GyrB | 32.6
C8 | P/C 5_A | Unknown | FAM | GyrB | 28.38 |  |  |  |  | C8 | QPS 5_A | Unknown | FAM | GyrB | 29.09 |  |  |  |  | C8 | F + IL + MB 5_A | Unknown | FAM | GyrB | 33.29
C9 | P/C 5_A | Unknown | FAM | GyrB | 29.73 |  |  |  |  | C9 | QPS 5_A | Unknown | FAM | GyrB | 29.53 |  |  |  |  | C9 | F + IL + MB 5_A | Unknown | FAM | GyrB | 33.16
D1 | 4 | Standard | FAM | GyrB | 26.55 |  |  |  |  | D1 | 4 | Standard | FAM | GyrB | 26.55 |  |  |  |  | D1 | 4 | Standard | FAM | GyrB | 26.74
D2 | 4 | Standard | FAM | GyrB | 26.34 |  |  |  |  | D2 | 4 | Standard | FAM | GyrB | 26.74 |  |  |  |  | D2 | 4 | Standard | FAM | GyrB | 26.5
D3 | 4 | Standard | FAM | GyrB | 26.42 |  |  |  |  | D3 | 4 | Standard | FAM | GyrB | 26.8 |  |  |  |  | D3 | 4 | Standard | FAM | GyrB | 26.67
D4 | P/C 1_B | Unknown | FAM | GyrB | 15.33 |  |  |  |  | D4 | QPS 1_B | Unknown | FAM | GyrB | 16.06 |  |  |  |  | D4 | F + IL + MB 1_B | Unknown | FAM | GyrB | 20.33
D5 | P/C 1_B | Unknown | FAM | GyrB | 15.07 |  |  |  |  | D5 | QPS 1_B | Unknown | FAM | GyrB | 15.85 |  |  |  |  | D5 | F + IL + MB 1_B | Unknown | FAM | GyrB | 20.28
D6 | P/C 1_B | Unknown | FAM | GyrB | 14.51 |  |  |  |  | D6 | QPS 1_B | Unknown | FAM | GyrB | 16.22 |  |  |  |  | D6 | F + IL + MB 1_B | Unknown | FAM | GyrB | 19.67
D7 | P/C 5_B | Unknown | FAM | GyrB | 28.32 |  |  |  |  | D7 | QPS 5_B | Unknown | FAM | GyrB | 28.78 |  |  |  |  | D7 | F + IL + MB 5_B | Unknown | FAM | GyrB | 31.65
D8 | P/C 5_B | Unknown | FAM | GyrB | 28.03 |  |  |  |  | D8 | QPS 5_B | Unknown | FAM | GyrB | 29.09 |  |  |  |  | D8 | F + IL + MB 5_B | Unknown | FAM | GyrB | 32.41
D9 | P/C 5_B | Unknown | FAM | GyrB | 28.54 |  |  |  |  | D9 | QPS 5_B | Unknown | FAM | GyrB | 30.9 |  |  |  |  | D9 | F + IL + MB 5_B | Unknown | FAM | GyrB | 31.82
E1 | 5 | Standard | FAM | GyrB | 22.63 |  |  |  |  | E1 | 5 | Standard | FAM | GyrB | 22.68 |  |  |  |  | E1 | 5 | Standard | FAM | GyrB | 23.11
E2 | 5 | Standard | FAM | GyrB | 22.86 |  |  |  |  | E2 | 5 | Standard | FAM | GyrB | 22.87 |  |  |  |  | E2 | 5 | Standard | FAM | GyrB | 22.89
E3 | 5 | Standard | FAM | GyrB | 22.17 |  |  |  |  | E3 | 5 | Standard | FAM | GyrB | 22.7 |  |  |  |  | E3 | 5 | Standard | FAM | GyrB | 22.51
E4 | P/C 2_A | Unknown | FAM | GyrB | 20.24 |  |  |  |  | E4 | QPS 2_A | Unknown | FAM | GyrB | 20.34 |  |  |  |  | E4 | F + IL + MB 2_A | Unknown | FAM | GyrB | 22.64
E5 | P/C 2_A | Unknown | FAM | GyrB | 19.73 |  |  |  |  | E5 | QPS 2_A | Unknown | FAM | GyrB | 20.28 |  |  |  |  | E5 | F + IL + MB 2_A | Unknown | FAM | GyrB | 22.4
E6 | P/C 2_A | Unknown | FAM | GyrB | 19.1 |  |  |  |  | E6 | QPS 2_A | Unknown | FAM | GyrB | 20.28 |  |  |  |  | E6 | F + IL + MB 2_A | Unknown | FAM | GyrB | 22.28
E7 | P/C 6_A | Unknown | FAM | GyrB | 30.71 |  |  |  |  | E7 | QPS 6_A | Unknown | FAM | GyrB | 32.52 |  |  |  |  | E7 | F + IL + MB 6_A | Unknown | FAM | GyrB | 36.58
E8 | P/C 6_A | Unknown | FAM | GyrB | 31.25 |  |  |  |  | E8 | QPS 6_A | Unknown | FAM | GyrB | 32.16 |  |  |  |  | E8 | F + IL + MB 6_A | Unknown | FAM | GyrB | No Ct
E9 | P/C 6_A | Unknown | FAM | GyrB | 31.92 |  |  |  |  | E9 | QPS 6_A | Unknown | FAM | GyrB | 33.43 |  |  |  |  | E9 | F + IL + MB 6_A | Unknown | FAM | GyrB | 36.42
F1 | 6 | Standard | FAM | GyrB | 19.04 |  |  |  |  | F1 | 6 | Standard | FAM | GyrB | 19.24 |  |  |  |  | F1 | 6 | Standard | FAM | GyrB | 19.14
F2 | 6 | Standard | FAM | GyrB | 18.92 |  |  |  |  | F2 | 6 | Standard | FAM | GyrB | 19.12 |  |  |  |  | F2 | 6 | Standard | FAM | GyrB | 18.97
F3 | 6 | Standard | FAM | GyrB | 18.72 |  |  |  |  | F3 | 6 | Standard | FAM | GyrB | 19.33 |  |  |  |  | F3 | 6 | Standard | FAM | GyrB | 19.09
F4 | P/C 2_B | Unknown | FAM | GyrB | 20.67 |  |  |  |  | F4 | QPS 2_B | Unknown | FAM | GyrB | 20.81 |  |  |  |  | F4 | F + IL + MB 2_B | Unknown | FAM | GyrB | 22.49
F5 | P/C 2_B | Unknown | FAM | GyrB | 20.92 |  |  |  |  | F5 | QPS 2_B | Unknown | FAM | GyrB | 21.01 |  |  |  |  | F5 | F + IL + MB 2_B | Unknown | FAM | GyrB | 22.81
F6 | P/C 2_B | Unknown | FAM | GyrB | 20.88 |  |  |  |  | F6 | QPS 2_B | Unknown | FAM | GyrB | 20.73 |  |  |  |  | F6 | F + IL + MB 2_B | Unknown | FAM | GyrB | 22.42
F7 | P/C 6_B | Unknown | FAM | GyrB | 33.33 |  |  |  |  | F7 | QPS 6_B | Unknown | FAM | GyrB | 33 |  |  |  |  | F7 | F + IL + MB 6_B | Unknown | FAM | GyrB | 36.26
F8 | P/C 6_B | Unknown | FAM | GyrB | 33.75 |  |  |  |  | F8 | QPS 6_B | Unknown | FAM | GyrB | 33.09 |  |  |  |  | F8 | F + IL + MB 6_B | Unknown | FAM | GyrB | 37.23
F9 | P/C 6_B | Unknown | FAM | GyrB | 33.44 |  |  |  |  | F9 | QPS 6_B | Unknown | FAM | GyrB | 33.63 |  |  |  |  | F9 | F + IL + MB 6_B | Unknown | FAM | GyrB | 37.41
G1 | 7 | Standard | FAM | GyrB | 14.19 |  |  |  |  | G1 | 7 | Standard | FAM | GyrB | 15.15 |  |  |  |  | G1 | 7 | Standard | FAM | GyrB | 14.86
G2 | 7 | Standard | FAM | GyrB | 14.57 |  |  |  |  | G2 | 7 | Standard | FAM | GyrB | 14.15 |  |  |  |  | G2 | 7 | Standard | FAM | GyrB | 14.53
G3 | 7 | Standard | FAM | GyrB | 14.56 |  |  |  |  | G3 | 7 | Standard | FAM | GyrB | 14.78 |  |  |  |  | G3 | 7 | Standard | FAM | GyrB | 14.82
G4 | P/C 3_A | Unknown | FAM | GyrB | 23.75 |  |  |  |  | G4 | QPS 3_A | Unknown | FAM | GyrB | 24.21 |  |  |  |  | G4 | F + IL + MB 3_A | Unknown | FAM | GyrB | 26.6
G5 | P/C 3_A | Unknown | FAM | GyrB | 22.82 |  |  |  |  | G5 | QPS 3_A | Unknown | FAM | GyrB | 24.06 |  |  |  |  | G5 | F + IL + MB 3_A | Unknown | FAM | GyrB | 26.27
G6 | P/C 3_A | Unknown | FAM | GyrB | 23.68 |  |  |  |  | G6 | QPS 3_A | Unknown | FAM | GyrB | 23.76 |  |  |  |  | G6 | F + IL + MB 3_A | Unknown | FAM | GyrB | 26.59
G7 | P/C 7_A | Unknown | FAM | GyrB | No Ct |  |  |  |  | G7 | QPS 7_A | Unknown | FAM | GyrB | No Ct |  |  |  |  | G7 | F + IL + MB 7_A | Unknown | FAM | GyrB | No Ct
G8 | P/C 7_A | Unknown | FAM | GyrB | No Ct |  |  |  |  | G8 | QPS 7_A | Unknown | FAM | GyrB | No Ct |  |  |  |  | G8 | F + IL + MB 7_A | Unknown | FAM | GyrB | No Ct
G9 | P/C 7_A | Unknown | FAM | GyrB | No Ct |  |  |  |  | G9 | QPS 7_A | Unknown | FAM | GyrB | No Ct |  |  |  |  | G9 | F + IL + MB 7_A | Unknown | FAM | GyrB | No Ct
G10 | TE Buffer | NTC | FAM | GyrB | No Ct |  |  |  |  | G10 | Buffer | NTC | FAM | GyrB | No Ct |  |  |  |  | G10 | TE Buffer | NTC | FAM | GyrB | No Ct
G11 | TE Buffer | NTC | FAM | GyrB | No Ct |  |  |  |  | G11 | Buffer | NTC | FAM | GyrB | No Ct |  |  |  |  | G11 | TE Buffer | NTC | FAM | GyrB | No Ct
G12 | TE Buffer | NTC | FAM | GyrB | No Ct |  |  |  |  | G12 | Buffer | NTC | FAM | GyrB | No Ct |  |  |  |  | G12 | TE Buffer | NTC | FAM | GyrB | No Ct
H4 | P/C 3_B | Unknown | FAM | GyrB | 23.58 |  |  |  |  | H4 | QPS 3_B | Unknown | FAM | GyrB | 23.32 |  |  |  |  | H4 | F + IL + MB 3_B | Unknown | FAM | GyrB | 26.36
H5 | P/C 3_B | Unknown | FAM | GyrB | 24.2 |  |  |  |  | H5 | QPS 3_B | Unknown | FAM | GyrB | 23.63 |  |  |  |  | H5 | F + IL + MB 3_B | Unknown | FAM | GyrB | 26.75
H6 | P/C 3_B | Unknown | FAM | GyrB | 23.9 |  |  |  |  | H6 | QPS 3_B | Unknown | FAM | GyrB | 24.43 |  |  |  |  | H6 | F + IL + MB 3_B | Unknown | FAM | GyrB | 26.81
H7 | P/C 7_B | Unknown | FAM | GyrB | No Ct |  |  |  |  | H7 | QPS 7_B | Unknown | FAM | GyrB | No Ct |  |  |  |  | H7 | F + IL + MB 7_B | Unknown | FAM | GyrB | No Ct
H8 | P/C 7_B | Unknown | FAM | GyrB | No Ct |  |  |  |  | H8 | QPS 7_B | Unknown | FAM | GyrB | No Ct |  |  |  |  | H8 | F + IL + MB 7_B | Unknown | FAM | GyrB | No Ct
H9 | P/C 7_B | Unknown | FAM | GyrB | No Ct |  |  |  |  | H9 | QPS 7_B | Unknown | FAM | GyrB | No Ct |  |  |  |  | H9 | F + IL + MB 7_B | Unknown | FAM | GyrB | No Ct
H10 | MM | NTC | FAM | GyrB | No Ct |  |  |  |  | H10 | MM | NTC | FAM | GyrB | No Ct |  |  |  |  | H10 | MM | NTC | FAM | GyrB | No Ct
H11 | MM | NTC | FAM | GyrB | No Ct |  |  |  |  | H11 | MM | NTC | FAM | GyrB | No Ct |  |  |  |  | H11 | MM | NTC | FAM | GyrB | No Ct
H12 | MM | NTC | FAM | GyrB | No Ct |  |  |  |  | H12 | MM | NTC | FAM | GyrB | No Ct |  |  |  |  | H12 | MM | NTC | FAM | GyrB | No Ct

## E. faecalis
Title: | Phenol - Chloroform | [8 empty] | Title: | Qiagen PowerSoil Kit | [8 empty] | Title: | F + IL + MB
Date/Time: | 30.04.2025 | 08:42:41 | [7 empty] | Date/Time: | 30.04.2025 | 10:12:56 | [7 empty] | Date/Time: | 30.04.2025 | 12:53:40
Device: | qTOWER³/G | 3107B-1529 | [7 empty] | Device: | qTOWER³/G | 3107B-1529 | [7 empty] | Device: | qTOWER³/G | 3107B-1529
Operator: | [9 empty] | Operator: | [9 empty] | Operator:
Comments: | [9 empty] | Comments: | [9 empty] | Comments:
Colors+Dyes: | Pos | Color Module | Dye | Gain | Meas | Refr |  |  |  | Colors+Dyes: | Pos | Color Module | Dye | Gain | Meas | Refr |  |  |  | Colors+Dyes: | Pos | Color Module | Dye | Gain | Meas | Refr
| 1 | Blue.470.520.11.3 | FAM | 5 | * | [5 empty] | 1 | Blue.470.520.11.3 | FAM | 5 | * | [5 empty] | 1 | Blue.470.520.11.3 | FAM | 5 | *
| 2 | Green.515.545.11.2 | JOE | 5 | [6 empty] | 2 | Green.515.545.11.2 | JOE | 5 | [6 empty] | 2 | Green.515.545.11.2 | JOE | 5
Heated Lid: | 100°C | [8 empty] | Heated Lid: | 100°C | [8 empty] | Heated Lid: | 100°C
TC Protocol: | steps | scan | °C | m:s | goto | loops | delta Temp(°C) | delta Time (s) | ramp (°C/s | TC Protocol: | steps | scan | °C | m:s | goto | loops | delta Temp(°C) | delta Time (s) | ramp (°C/s | TC Protocol: | steps | scan | °C | m:s | goto | loops | delta Temp(°C) | delta Time (s) | ramp (°C/s
| 1 |  | 95 | 05:00 | 0 | 0 | 0 | 0 | 8 |  | 1 |  | 95 | 05:00 | 0 | 0 | 0 | 0 | 8 |  | 1 |  | 95 | 05:00 | 0 | 0 | 0 | 0 | 8
| 2 |  | 95 | 00:15 | 0 | 0 | 0 | 0 | 8 |  | 2 |  | 95 | 00:15 | 0 | 0 | 0 | 0 | 8 |  | 2 |  | 95 | 00:15 | 0 | 0 | 0 | 0 | 8
| 3 | * | 60 | 01:00 | 2 | 39 | 0 | 0 | 6 |  | 3 | * | 60 | 01:00 | 2 | 39 | 0 | 0 | 6 |  | 3 | * | 60 | 01:00 | 2 | 39 | 0 | 0 | 6
Melt active: | No | [8 empty] | Melt active: | No | [8 empty] | Melt active: | No
Meas. Repeats: | 3 | [8 empty] | Meas. Repeats: | 3 | [8 empty] | Meas. Repeats: | 3
Color Comp.: | [9 empty] | Color Comp.: | [9 empty] | Color Comp.:
Well | Sample name | Sample type | Dye | Gene | Ct |  |  |  |  | Well | Sample name | Sample type | Dye | Gene | Ct |  |  |  |  | Well | Sample name | Sample type | Dye | Gene | Ct
A1 | 1 | Standard | FAM | 23S | 32.44 |  |  |  |  | A1 | 1 | Standard | FAM | 23S | No Ct |  |  |  |  | A1 | 1 | Standard | FAM | 23S | No Ct
A2 | 1 | Standard | FAM | 23S | No Ct |  |  |  |  | A2 | 1 | Standard | FAM | 23S | 33.22 |  |  |  |  | A2 | 1 | Standard | FAM | 23S | 32.56
A3 | 1 | Standard | FAM | 23S | 33.17 |  |  |  |  | A3 | 1 | Standard | FAM | 23S | No Ct |  |  |  |  | A3 | 1 | Standard | FAM | 23S | No Ct
A4 | P/C ud_A | Unknown | FAM | 23S | 9.51 |  |  |  |  | A4 | QPS ud_A | Unknown | FAM | 23S | 7.94 |  |  |  |  | A4 | F + IL + MB ud_A | Unknown | FAM | 23S | 16.22
A5 | P/C ud_A | Unknown | FAM | 23S | 10.48 |  |  |  |  | A5 | QPS ud_A | Unknown | FAM | 23S | 8 |  |  |  |  | A5 | F + IL + MB ud_A | Unknown | FAM | 23S | 16.13
A6 | P/C ud_A | Unknown | FAM | 23S | 10.52 |  |  |  |  | A6 | QPS ud_A | Unknown | FAM | 23S | 7.9 |  |  |  |  | A6 | F + IL + MB ud_A | Unknown | FAM | 23S | 15.48
A7 | P/C 4_A | Unknown | FAM | 23S | 23.41 |  |  |  |  | A7 | QPS 4_A | Unknown | FAM | 23S | 22.57 |  |  |  |  | A7 | F + IL + MB 4_A | Unknown | FAM | 23S | 27.06
A8 | P/C 4_A | Unknown | FAM | 23S | 24.07 |  |  |  |  | A8 | QPS 4_A | Unknown | FAM | 23S | 22.62 |  |  |  |  | A8 | F + IL + MB 4_A | Unknown | FAM | 23S | 26.55
A9 | P/C 4_A | Unknown | FAM | 23S | 24.04 |  |  |  |  | A9 | QPS 4_A | Unknown | FAM | 23S | 21.54 |  |  |  |  | A9 | F + IL + MB 4_A | Unknown | FAM | 23S | 27.27
A10 | P/C Extrac. Control_A | Unknown | FAM | 23S | No Ct |  |  |  |  | A10 | QPS Extrac. Control_A | Unknown | FAM | 23S | No Ct |  |  |  |  | A10 | F + IL + MB Extrac. Control_A | Unknown | FAM | 23S | No Ct
A11 | P/C Extrac. Control_A | Unknown | FAM | 23S | No Ct |  |  |  |  | A11 | QPS Extrac. Control_A | Unknown | FAM | 23S | No Ct |  |  |  |  | A11 | F + IL + MB Extrac. Control_A | Unknown | FAM | 23S | No Ct
A12 | P/C Extrac. Control_A | Unknown | FAM | 23S | No Ct |  |  |  |  | A12 | QPS Extrac. Control_A | Unknown | FAM | 23S | No Ct |  |  |  |  | A12 | F + IL + MB Extrac. Control_A | Unknown | FAM | 23S | No Ct
B1 | 2 | Standard | FAM | 23S | 31.25 |  |  |  |  | B1 | 2 | Standard | FAM | 23S | 31 |  |  |  |  | B1 | 2 | Standard | FAM | 23S | 29.88
B2 | 2 | Standard | FAM | 23S | 30.39 |  |  |  |  | B2 | 2 | Standard | FAM | 23S | 30.43 |  |  |  |  | B2 | 2 | Standard | FAM | 23S | 29.48
B3 | 2 | Standard | FAM | 23S | 31.58 |  |  |  |  | B3 | 2 | Standard | FAM | 23S | 30.18 |  |  |  |  | B3 | 2 | Standard | FAM | 23S | 30.28
B4 | P/C ud_B | Unknown | FAM | 23S | 9.68 |  |  |  |  | B4 | QPS ud_B | Unknown | FAM | 23S | 8.13 |  |  |  |  | B4 | F + IL + MB ud_B | Unknown | FAM | 23S | 15.11
B5 | P/C ud_B | Unknown | FAM | 23S | 9.54 |  |  |  |  | B5 | QPS ud_B | Unknown | FAM | 23S | 8.43 |  |  |  |  | B5 | F + IL + MB ud_B | Unknown | FAM | 23S | 16.17
B6 | P/C ud_B | Unknown | FAM | 23S | 8.61 |  |  |  |  | B6 | QPS ud_B | Unknown | FAM | 23S | 8.22 |  |  |  |  | B6 | F + IL + MB ud_B | Unknown | FAM | 23S | 15.73
B7 | P/C 4_B | Unknown | FAM | 23S | 23.65 |  |  |  |  | B7 | QPS 4_B | Unknown | FAM | 23S | 21.77 |  |  |  |  | B7 | F + IL + MB 4_B | Unknown | FAM | 23S | 26.25
B8 | P/C 4_B | Unknown | FAM | 23S | 24.37 |  |  |  |  | B8 | QPS 4_B | Unknown | FAM | 23S | 21.97 |  |  |  |  | B8 | F + IL + MB 4_B | Unknown | FAM | 23S | 26.69
B9 | P/C 4_B | Unknown | FAM | 23S | 24.15 |  |  |  |  | B9 | QPS 4_B | Unknown | FAM | 23S | 22.7 |  |  |  |  | B9 | F + IL + MB 4_B | Unknown | FAM | 23S | 26.4
B10 | P/C Extrac. Control_B | Unknown | FAM | 23S | No Ct |  |  |  |  | B10 | QPS Extrac. Control_B | Unknown | FAM | 23S | No Ct |  |  |  |  | B10 | F + IL + MB Extrac. Control_B | Unknown | FAM | 23S | No Ct
B11 | P/C Extrac. Control_B | Unknown | FAM | 23S | No Ct |  |  |  |  | B11 | QPS Extrac. Control_B | Unknown | FAM | 23S | No Ct |  |  |  |  | B11 | F + IL + MB Extrac. Control_B | Unknown | FAM | 23S | No Ct
B12 | P/C Extrac. Control_B | Unknown | FAM | 23S | No Ct |  |  |  |  | B12 | QPS Extrac. Control_B | Unknown | FAM | 23S | No Ct |  |  |  |  | B12 | F + IL + MB Extrac. Control_B | Unknown | FAM | 23S | No Ct
C1 | 3 | Standard | FAM | 23S | 27 |  |  |  |  | C1 | 3 | Standard | FAM | 23S | 26.72 |  |  |  |  | C1 | 3 | Standard | FAM | 23S | 27.27
C2 | 3 | Standard | FAM | 23S | 27.37 |  |  |  |  | C2 | 3 | Standard | FAM | 23S | 27.43 |  |  |  |  | C2 | 3 | Standard | FAM | 23S | 26.49
C3 | 3 | Standard | FAM | 23S | 27.47 |  |  |  |  | C3 | 3 | Standard | FAM | 23S | 27.72 |  |  |  |  | C3 | 3 | Standard | FAM | 23S | 27.85
C4 | P/C 1_A | Unknown | FAM | 23S | 12.67 |  |  |  |  | C4 | QPS 1_A | Unknown | FAM | 23S | 10.99 |  |  |  |  | C4 | F + IL + MB 1_A | Unknown | FAM | 23S | 15.64
C5 | P/C 1_A | Unknown | FAM | 23S | 13.18 |  |  |  |  | C5 | QPS 1_A | Unknown | FAM | 23S | 11.07 |  |  |  |  | C5 | F + IL + MB 1_A | Unknown | FAM | 23S | 15.73
C6 | P/C 1_A | Unknown | FAM | 23S | 12.79 |  |  |  |  | C6 | QPS 1_A | Unknown | FAM | 23S | 11.07 |  |  |  |  | C6 | F + IL + MB 1_A | Unknown | FAM | 23S | 15.96
C7 | P/C 5_A | Unknown | FAM | 23S | 26.02 |  |  |  |  | C7 | QPS 5_A | Unknown | FAM | 23S | 25.13 |  |  |  |  | C7 | F + IL + MB 5_A | Unknown | FAM | 23S | 28.72
C8 | P/C 5_A | Unknown | FAM | 23S | 26.18 |  |  |  |  | C8 | QPS 5_A | Unknown | FAM | 23S | 26.08 |  |  |  |  | C8 | F + IL + MB 5_A | Unknown | FAM | 23S | 28.79
C9 | P/C 5_A | Unknown | FAM | 23S | 26.31 |  |  |  |  | C9 | QPS 5_A | Unknown | FAM | 23S | 26.13 |  |  |  |  | C9 | F + IL + MB 5_A | Unknown | FAM | 23S | 28.85
D1 | 4 | Standard | FAM | 23S | 24.97 |  |  |  |  | D1 | 4 | Standard | FAM | 23S | 24.19 |  |  |  |  | D1 | 4 | Standard | FAM | 23S | 24.28
D2 | 4 | Standard | FAM | 23S | 24.93 |  |  |  |  | D2 | 4 | Standard | FAM | 23S | 23.95 |  |  |  |  | D2 | 4 | Standard | FAM | 23S | 25.45
D3 | 4 | Standard | FAM | 23S | 24.91 |  |  |  |  | D3 | 4 | Standard | FAM | 23S | 24.36 |  |  |  |  | D3 | 4 | Standard | FAM | 23S | 25.02
D4 | P/C 1_B | Unknown | FAM | 23S | 14 |  |  |  |  | D4 | QPS 1_B | Unknown | FAM | 23S | 10.29 |  |  |  |  | D4 | F + IL + MB 1_B | Unknown | FAM | 23S | 16.78
D5 | P/C 1_B | Unknown | FAM | 23S | 15.82 |  |  |  |  | D5 | QPS 1_B | Unknown | FAM | 23S | 9.77 |  |  |  |  | D5 | F + IL + MB 1_B | Unknown | FAM | 23S | 16.99
D6 | P/C 1_B | Unknown | FAM | 23S | 14.52 |  |  |  |  | D6 | QPS 1_B | Unknown | FAM | 23S | 11.64 |  |  |  |  | D6 | F + IL + MB 1_B | Unknown | FAM | 23S | 15.99
D7 | P/C 5_B | Unknown | FAM | 23S | 25.12 |  |  |  |  | D7 | QPS 5_B | Unknown | FAM | 23S | 25.84 |  |  |  |  | D7 | F + IL + MB 5_B | Unknown | FAM | 23S | 28.24
D8 | P/C 5_B | Unknown | FAM | 23S | 26.34 |  |  |  |  | D8 | QPS 5_B | Unknown | FAM | 23S | 25.26 |  |  |  |  | D8 | F + IL + MB 5_B | Unknown | FAM | 23S | 29.14
D9 | P/C 5_B | Unknown | FAM | 23S | 26.11 |  |  |  |  | D9 | QPS 5_B | Unknown | FAM | 23S | 25.56 |  |  |  |  | D9 | F + IL + MB 5_B | Unknown | FAM | 23S | 28.44
E1 | 5 | Standard | FAM | 23S | 21.27 |  |  |  |  | E1 | 5 | Standard | FAM | 23S | 20.41 |  |  |  |  | E1 | 5 | Standard | FAM | 23S | 21.04
E2 | 5 | Standard | FAM | 23S | 19.7 |  |  |  |  | E2 | 5 | Standard | FAM | 23S | 20.76 |  |  |  |  | E2 | 5 | Standard | FAM | 23S | 20.88
E3 | 5 | Standard | FAM | 23S | 19.73 |  |  |  |  | E3 | 5 | Standard | FAM | 23S | 21.44 |  |  |  |  | E3 | 5 | Standard | FAM | 23S | 21.12
E4 | P/C 2_A | Unknown | FAM | 23S | 17.05 |  |  |  |  | E4 | QPS 2_A | Unknown | FAM | 23S | 14.64 |  |  |  |  | E4 | F + IL + MB 2_A | Unknown | FAM | 23S | 20.33
E5 | P/C 2_A | Unknown | FAM | 23S | 15.94 |  |  |  |  | E5 | QPS 2_A | Unknown | FAM | 23S | 15.26 |  |  |  |  | E5 | F + IL + MB 2_A | Unknown | FAM | 23S | 19.72
E6 | P/C 2_A | Unknown | FAM | 23S | 15.8 |  |  |  |  | E6 | QPS 2_A | Unknown | FAM | 23S | 14.48 |  |  |  |  | E6 | F + IL + MB 2_A | Unknown | FAM | 23S | 20.23
E7 | P/C 6_A | Unknown | FAM | 23S | 29.6 |  |  |  |  | E7 | QPS 6_A | Unknown | FAM | 23S | 28.7 |  |  |  |  | E7 | F + IL + MB 6_A | Unknown | FAM | 23S | 30.04
E8 | P/C 6_A | Unknown | FAM | 23S | 29.11 |  |  |  |  | E8 | QPS 6_A | Unknown | FAM | 23S | 28.07 |  |  |  |  | E8 | F + IL + MB 6_A | Unknown | FAM | 23S | 30.16
E9 | P/C 6_A | Unknown | FAM | 23S | 29.12 |  |  |  |  | E9 | QPS 6_A | Unknown | FAM | 23S | 28.09 |  |  |  |  | E9 | F + IL + MB 6_A | Unknown | FAM | 23S | 30.92
F1 | 6 | Standard | FAM | 23S | 17.15 |  |  |  |  | F1 | 6 | Standard | FAM | 23S | 17.58 |  |  |  |  | F1 | 6 | Standard | FAM | 23S | 16.76
F2 | 6 | Standard | FAM | 23S | 17.79 |  |  |  |  | F2 | 6 | Standard | FAM | 23S | 17.87 |  |  |  |  | F2 | 6 | Standard | FAM | 23S | 17.52
F3 | 6 | Standard | FAM | 23S | 17.66 |  |  |  |  | F3 | 6 | Standard | FAM | 23S | 17.35 |  |  |  |  | F3 | 6 | Standard | FAM | 23S | 18.66
F4 | P/C 2_B | Unknown | FAM | 23S | 16.38 |  |  |  |  | F4 | QPS 2_B | Unknown | FAM | 23S | 15.03 |  |  |  |  | F4 | F + IL + MB 2_B | Unknown | FAM | 23S | 19.51
F5 | P/C 2_B | Unknown | FAM | 23S | 16.7 |  |  |  |  | F5 | QPS 2_B | Unknown | FAM | 23S | 14.27 |  |  |  |  | F5 | F + IL + MB 2_B | Unknown | FAM | 23S | 18.52
F6 | P/C 2_B | Unknown | FAM | 23S | 17.47 |  |  |  |  | F6 | QPS 2_B | Unknown | FAM | 23S | 14.89 |  |  |  |  | F6 | F + IL + MB 2_B | Unknown | FAM | 23S | 19.92
F7 | P/C 6_B | Unknown | FAM | 23S | 30.05 |  |  |  |  | F7 | QPS 6_B | Unknown | FAM | 23S | 30.16 |  |  |  |  | F7 | F + IL + MB 6_B | Unknown | FAM | 23S | 32.28
F8 | P/C 6_B | Unknown | FAM | 23S | 29.32 |  |  |  |  | F8 | QPS 6_B | Unknown | FAM | 23S | 29.14 |  |  |  |  | F8 | F + IL + MB 6_B | Unknown | FAM | 23S | 33.08
F9 | P/C 6_B | Unknown | FAM | 23S | 29.74 |  |  |  |  | F9 | QPS 6_B | Unknown | FAM | 23S | 30.15 |  |  |  |  | F9 | F + IL + MB 6_B | Unknown | FAM | 23S | 31.87
G1 | 7 | Standard | FAM | 23S | 13.41 |  |  |  |  | G1 | 7 | Standard | FAM | 23S | 14.01 |  |  |  |  | G1 | 7 | Standard | FAM | 23S | 13.15
G2 | 7 | Standard | FAM | 23S | 13.92 |  |  |  |  | G2 | 7 | Standard | FAM | 23S | 13.92 |  |  |  |  | G2 | 7 | Standard | FAM | 23S | 14.27
G3 | 7 | Standard | FAM | 23S | 14.83 |  |  |  |  | G3 | 7 | Standard | FAM | 23S | 13.56 |  |  |  |  | G3 | 7 | Standard | FAM | 23S | 14.5
G4 | P/C 3_A | Unknown | FAM | 23S | 20.36 |  |  |  |  | G4 | QPS 3_A | Unknown | FAM | 23S | 18.79 |  |  |  |  | G4 | F + IL + MB 3_A | Unknown | FAM | 23S | 24.67
G5 | P/C 3_A | Unknown | FAM | 23S | 22.39 |  |  |  |  | G5 | QPS 3_A | Unknown | FAM | 23S | 18.54 |  |  |  |  | G5 | F + IL + MB 3_A | Unknown | FAM | 23S | 23.87
G6 | P/C 3_A | Unknown | FAM | 23S | 23.03 |  |  |  |  | G6 | QPS 3_A | Unknown | FAM | 23S | 19.04 |  |  |  |  | G6 | F + IL + MB 3_A | Unknown | FAM | 23S | 23.71
G7 | P/C 7_A | Unknown | FAM | 23S | No Ct |  |  |  |  | G7 | QPS 7_A | Unknown | FAM | 23S | No Ct |  |  |  |  | G7 | F + IL + MB 7_A | Unknown | FAM | 23S | No Ct
G8 | P/C 7_A | Unknown | FAM | 23S | No Ct |  |  |  |  | G8 | QPS 7_A | Unknown | FAM | 23S | No Ct |  |  |  |  | G8 | F + IL + MB 7_A | Unknown | FAM | 23S | No Ct
G9 | P/C 7_A | Unknown | FAM | 23S | No Ct |  |  |  |  | G9 | QPS 7_A | Unknown | FAM | 23S | No Ct |  |  |  |  | G9 | F + IL + MB 7_A | Unknown | FAM | 23S | No Ct
G10 | TE Buffer | NTC | FAM | 23S | No Ct |  |  |  |  | G10 | Buffer | NTC | FAM | 23S | No Ct |  |  |  |  | G10 | TE Buffer | NTC | FAM | 23S | No Ct
G11 | TE Buffer | NTC | FAM | 23S | No Ct |  |  |  |  | G11 | Buffer | NTC | FAM | 23S | No Ct |  |  |  |  | G11 | TE Buffer | NTC | FAM | 23S | No Ct
G12 | TE Buffer | NTC | FAM | 23S | No Ct |  |  |  |  | G12 | Buffer | NTC | FAM | 23S | No Ct |  |  |  |  | G12 | TE Buffer | NTC | FAM | 23S | No Ct
H1 | 8 | Standard | FAM | 23S | 11.04 |  |  |  |  | H1 | 8 | Standard | FAM | 23S | 11.19 |  |  |  |  | H1 | 8 | Standard | FAM | 23S | 10.1
H2 | 8 | Standard | FAM | 23S | 11.09 |  |  |  |  | H2 | 8 | Standard | FAM | 23S | 11.16 |  |  |  |  | H2 | 8 | Standard | FAM | 23S | 10.89
H3 | 8 | Standard | FAM | 23S | 9.32 |  |  |  |  | H3 | 8 | Standard | FAM | 23S | 10.99 |  |  |  |  | H3 | 8 | Standard | FAM | 23S | 10.97
H4 | P/C 3_B | Unknown | FAM | 23S | 23.6 |  |  |  |  | H4 | QPS 3_B | Unknown | FAM | 23S | 17.24 |  |  |  |  | H4 | F + IL + MB 3_B | Unknown | FAM | 23S | 24.29
H5 | P/C 3_B | Unknown | FAM | 23S | 23.15 |  |  |  |  | H5 | QPS 3_B | Unknown | FAM | 23S | 18.56 |  |  |  |  | H5 | F + IL + MB 3_B | Unknown | FAM | 23S | 25.34
H6 | P/C 3_B | Unknown | FAM | 23S | 23.28 |  |  |  |  | H6 | QPS 3_B | Unknown | FAM | 23S | 17.87 |  |  |  |  | H6 | F + IL + MB 3_B | Unknown | FAM | 23S | 25.37
H7 | P/C 7_B | Unknown | FAM | 23S | No Ct |  |  |  |  | H7 | QPS 7_B | Unknown | FAM | 23S | No Ct |  |  |  |  | H7 | F + IL + MB 7_B | Unknown | FAM | 23S | No Ct
H8 | P/C 7_B | Unknown | FAM | 23S | No Ct |  |  |  |  | H8 | QPS 7_B | Unknown | FAM | 23S | No Ct |  |  |  |  | H8 | F + IL + MB 7_B | Unknown | FAM | 23S | No Ct
H9 | P/C 7_B | Unknown | FAM | 23S | No Ct |  |  |  |  | H9 | QPS 7_B | Unknown | FAM | 23S | No Ct |  |  |  |  | H9 | F + IL + MB 7_B | Unknown | FAM | 23S | No Ct
H10 | MM | NTC | FAM | 23S | No Ct |  |  |  |  | H10 | MM | NTC | FAM | 23S | No Ct |  |  |  |  | H10 | MM | NTC | FAM | 23S | No Ct
H11 | MM | NTC | FAM | 23S | No Ct |  |  |  |  | H11 | MM | NTC | FAM | 23S | No Ct |  |  |  |  | H11 | MM | NTC | FAM | 23S | No Ct
H12 | MM | NTC | FAM | 23S | No Ct |  |  |  |  | H12 | MM | NTC | FAM | 23S | No Ct |  |  |  |  | H12 | MM | NTC | FAM | 23S | No Ct

## HF183
Title: | Phenol - Chloroform and F + IL + MB | [8 empty] | Title: | Phenol - Chloroform and Qiagen PowerSoil Kit
Date/Time: | 06.08.2025 | 09:30:07 | [7 empty] | Date/Time: | 06.08.2025 | 11:13:44
Device: | qTOWER³/G | 3107B-1529 | [7 empty] | Device: | qTOWER³/G | 3107B-1529
Operator: | [9 empty] | Operator:
Comments: | [9 empty] | Comments:
Colors+Dyes: | Pos | Color Module | Dye | Gain | Meas | Refr |  |  |  | Colors+Dyes: | Pos | Color Module | Dye | Gain | Meas | Refr
| 1 | Blue.470.520.11.3 | FAM | 5 | * | [5 empty] | 1 | Blue.470.520.11.3 | FAM | 5 | *
| 2 | Green.515.545.11.2 | JOE | 5 | [6 empty] | 2 | Green.515.545.11.2 | JOE | 5
Heated Lid: | 100°C | [8 empty] | Heated Lid: | 100°C
TC Protocol: | steps | scan | °C | m:s | goto | loops | delta Temp(°C) | delta Time (s) | ramp (°C/s | TC Protocol: | steps | scan | °C | m:s | goto | loops | delta Temp(°C) | delta Time (s) | ramp (°C/s
| 1 |  | 95 | 05:00 | 0 | 0 | 0 | 0 | 8 |  | 1 |  | 95 | 05:00 | 0 | 0 | 0 | 0 | 8
| 2 |  | 95 | 00:15 | 0 | 0 | 0 | 0 | 8 |  | 2 |  | 95 | 00:15 | 0 | 0 | 0 | 0 | 8
| 3 | * | 60 | 01:00 | 2 | 44 | 0 | 0 | 6 |  | 3 | * | 60 | 01:00 | 2 | 44 | 0 | 0 | 6
Melt active: | No | [8 empty] | Melt active: | No
Meas. Repeats: | 3 | [8 empty] | Meas. Repeats: | 3
Color Comp.: | [9 empty] | Color Comp.:
Well | Sample name | Sample type | Dye | Gene | Ct |  |  |  |  | Well | Sample name | Sample type | Dye | Gene | Ct
A1 | 1 | Standard | FAM |  | No Ct |  |  |  |  | A1 | 1 | Standard | FAM |  | 34.53
A2 | 1 | Standard | FAM |  | No Ct |  |  |  |  | A2 | 1 | Standard | FAM |  | No Ct
A3 | 1 | Standard | FAM |  | 35.81 |  |  |  |  | A3 | 1 | Standard | FAM |  | 37.61
A4 | F + IL + MB ud_A | Unknown | FAM |  | 22.38 |  |  |  |  | A4 | P/C 4_A | Unknown | FAM |  | No Ct
A5 | F + IL + MB ud_A | Unknown | FAM |  | 22.35 |  |  |  |  | A5 | P/C 4_A | Unknown | FAM |  | No Ct
A6 | F + IL + MB ud_A | Unknown | FAM |  | 22.32 |  |  |  |  | A6 | P/C 4_A | Unknown | FAM |  | No Ct
A7 | F + IL + MB 4_A | Unknown | FAM |  | 36.1 |  |  |  |  | A7 | QPS ud_A | Unknown | FAM |  | No Ct
A8 | F + IL + MB 4_A | Unknown | FAM |  | 36.57 |  |  |  |  | A8 | QPS ud_A | Unknown | FAM |  | 21.34
A9 | F + IL + MB 4_A | Unknown | FAM |  | 34.67 |  |  |  |  | A9 | QPS ud_A | Unknown | FAM |  | 21.44
A10 | P/C ud_A | Unknown | FAM |  | 21.81 |  |  |  |  | A10 | QPS 4_A | Unknown | FAM |  | 37.19
A11 | P/C ud_A | Unknown | FAM |  | 21.81 |  |  |  |  | A11 | QPS 4_A | Unknown | FAM |  | No Ct
A12 | P/C ud_A | Unknown | FAM |  | 22.05 |  |  |  |  | A12 | QPS 4_A | Unknown | FAM |  | 35.94
B1 | 2 | Standard | FAM |  | 34.57 |  |  |  |  | B1 | 2 | Standard | FAM |  | 35.59
B2 | 2 | Standard | FAM |  | 33.92 |  |  |  |  | B2 | 2 | Standard | FAM |  | 34.29
B3 | 2 | Standard | FAM |  | 34.52 |  |  |  |  | B3 | 2 | Standard | FAM |  | 34.72
B4 | F + IL + MB ud_B | Unknown | FAM |  | 21.39 |  |  |  |  | B4 | P/C 4_B | Unknown | FAM |  | No Ct
B5 | F + IL + MB ud_B | Unknown | FAM |  | 21.8 |  |  |  |  | B5 | P/C 4_B | Unknown | FAM |  | No Ct
B6 | F + IL + MB ud_B | Unknown | FAM |  | 21.86 |  |  |  |  | B6 | P/C 4_B | Unknown | FAM |  | No Ct
B7 | F + IL + MB 4_B | Unknown | FAM |  | 36.34 |  |  |  |  | B7 | QPS ud_B | Unknown | FAM |  | 20.25
B8 | F + IL + MB 4_B | Unknown | FAM |  | 36.55 |  |  |  |  | B8 | QPS ud_B | Unknown | FAM |  | 20.29
B9 | F + IL + MB 4_B | Unknown | FAM |  | 34.6 |  |  |  |  | B9 | QPS ud_B | Unknown | FAM |  | 20.22
B10 | P/C ud_B | Unknown | FAM |  | 22.31 |  |  |  |  | B10 | QPS 4_B | Unknown | FAM |  | 34.67
B11 | P/C ud_B | Unknown | FAM |  | 21.75 |  |  |  |  | B11 | QPS 4_B | Unknown | FAM |  | 37.69
B12 | P/C ud_B | Unknown | FAM |  | 21.35 |  |  |  |  | B12 | QPS 4_B | Unknown | FAM |  | 35.76
C1 | 3 | Standard | FAM |  | 31.36 |  |  |  |  | C1 | 3 | Standard | FAM |  | 32.17
C2 | 3 | Standard | FAM |  | 30.45 |  |  |  |  | C2 | 3 | Standard | FAM |  | 31.92
C3 | 3 | Standard | FAM |  | 31.21 |  |  |  |  | C3 | 3 | Standard | FAM |  | 32.42
C4 | F + IL + MB 1_A | Unknown | FAM |  | 25.01 |  |  |  |  | C4 | P/C 5_A | Unknown | FAM |  | No Ct
C5 | F + IL + MB 1_A | Unknown | FAM |  | 24.84 |  |  |  |  | C5 | P/C 5_A | Unknown | FAM |  | No Ct
C6 | F + IL + MB 1_A | Unknown | FAM |  | 25.03 |  |  |  |  | C6 | P/C 5_A | Unknown | FAM |  | No Ct
C7 | F + IL + MB 5_A | Unknown | FAM |  | No Ct |  |  |  |  | C7 | QPS 1_A | Unknown | FAM |  | 23.94
C8 | F + IL + MB 5_A | Unknown | FAM |  | No Ct |  |  |  |  | C8 | QPS 1_A | Unknown | FAM |  | 24.48
C9 | F + IL + MB 5_A | Unknown | FAM |  | No Ct |  |  |  |  | C9 | QPS 1_A | Unknown | FAM |  | 24.34
C10 | P/C 1_A | Unknown | FAM |  | 25.39 |  |  |  |  | C10 | QPS 5_A | Unknown | FAM |  | No Ct
C11 | P/C 1_A | Unknown | FAM |  | 25.93 |  |  |  |  | C11 | QPS 5_A | Unknown | FAM |  | No Ct
C12 | P/C 1_A | Unknown | FAM |  | 25.04 |  |  |  |  | C12 | QPS 5_A | Unknown | FAM |  | No Ct
D1 | 4 | Standard | FAM |  | 27.24 |  |  |  |  | D1 | 4 | Standard | FAM |  | 29.19
D2 | 4 | Standard | FAM |  | 28.02 |  |  |  |  | D2 | 4 | Standard | FAM |  | 29.04
D3 | 4 | Standard | FAM |  | 28.03 |  |  |  |  | D3 | 4 | Standard | FAM |  | 28.28
D4 | F + IL + MB 1_B | Unknown | FAM |  | 25.08 |  |  |  |  | D4 | P/C 5_B | Unknown | FAM |  | No Ct
D5 | F + IL + MB 1_B | Unknown | FAM |  | 24.86 |  |  |  |  | D5 | P/C 5_B | Unknown | FAM |  | No Ct
D6 | F + IL + MB 1_B | Unknown | FAM |  | 25.21 |  |  |  |  | D6 | P/C 5_B | Unknown | FAM |  | No Ct
D7 | F + IL + MB 5_B | Unknown | FAM |  | No Ct |  |  |  |  | D7 | QPS 1_B | Unknown | FAM |  | 25.32
D8 | F + IL + MB 5_B | Unknown | FAM |  | No Ct |  |  |  |  | D8 | QPS 1_B | Unknown | FAM |  | 25.07
D9 | F + IL + MB 5_B | Unknown | FAM |  | No Ct |  |  |  |  | D9 | QPS 1_B | Unknown | FAM |  | 25.16
D10 | P/C 1_B | Unknown | FAM |  | 25.84 |  |  |  |  | D10 | QPS 5_B | Unknown | FAM |  | No Ct
D11 | P/C 1_B | Unknown | FAM |  | 25.05 |  |  |  |  | D11 | QPS 5_B | Unknown | FAM |  | No Ct
D12 | P/C 1_B | Unknown | FAM |  | 25.59 |  |  |  |  | D12 | QPS 5_B | Unknown | FAM |  | No Ct
E1 | 5 | Standard | FAM |  | 23.41 |  |  |  |  | E1 | 5 | Standard | FAM |  | 25.36
E2 | 5 | Standard | FAM |  | 23.81 |  |  |  |  | E2 | 5 | Standard | FAM |  | 25.21
E3 | 5 | Standard | FAM |  | 23.54 |  |  |  |  | E3 | 5 | Standard | FAM |  | 25.65
E4 | F + IL + MB 2_A | Unknown | FAM |  | 29.02 |  |  |  |  | E4 | P/C 6_A | Unknown | FAM |  | No Ct
E5 | F + IL + MB 2_A | Unknown | FAM |  | 29.22 |  |  |  |  | E5 | P/C 6_A | Unknown | FAM |  | No Ct
E6 | F + IL + MB 2_A | Unknown | FAM |  | 28.83 |  |  |  |  | E6 | P/C 6_A | Unknown | FAM |  | No Ct
E7 | F + IL + MB 6_A | Unknown | FAM |  | No Ct |  |  |  |  | E7 | QPS 2_A | Unknown | FAM |  | 28.93
E8 | F + IL + MB 6_A | Unknown | FAM |  | No Ct |  |  |  |  | E8 | QPS 2_A | Unknown | FAM |  | 29.16
E9 | F + IL + MB 6_A | Unknown | FAM |  | No Ct |  |  |  |  | E9 | QPS 2_A | Unknown | FAM |  | 29.45
E10 | P/C 2_A | Unknown | FAM |  | 32.73 |  |  |  |  | E10 | QPS 6_A | Unknown | FAM |  | No Ct
E11 | P/C 2_A | Unknown | FAM |  | 31.52 |  |  |  |  | E11 | QPS 6_A | Unknown | FAM |  | No Ct
E12 | P/C 2_A | Unknown | FAM |  | 31.61 |  |  |  |  | E12 | QPS 6_A | Unknown | FAM |  | No Ct
F1 | 6 | Standard | FAM |  | 20.24 |  |  |  |  | F1 | 6 | Standard | FAM |  | 21.95
F2 | 6 | Standard | FAM |  | 20.53 |  |  |  |  | F2 | 6 | Standard | FAM |  | 22.05
F3 | 6 | Standard | FAM |  | 20.17 |  |  |  |  | F3 | 6 | Standard | FAM |  | 21.78
F4 | F + IL + MB 2_B | Unknown | FAM |  | 28.97 |  |  |  |  | F4 | P/C 6_B | Unknown | FAM |  | No Ct
F5 | F + IL + MB 2_B | Unknown | FAM |  | 28.39 |  |  |  |  | F5 | P/C 6_B | Unknown | FAM |  | No Ct
F6 | F + IL + MB 2_B | Unknown | FAM |  | 29.01 |  |  |  |  | F6 | P/C 6_B | Unknown | FAM |  | No Ct
F7 | F + IL + MB 6_B | Unknown | FAM |  | No Ct |  |  |  |  | F7 | QPS 2_B | Unknown | FAM |  | 29.24
F8 | F + IL + MB 6_B | Unknown | FAM |  | No Ct |  |  |  |  | F8 | QPS 2_B | Unknown | FAM |  | 29.57
F9 | F + IL + MB 6_B | Unknown | FAM |  | No Ct |  |  |  |  | F9 | QPS 2_B | Unknown | FAM |  | 29.7
F10 | P/C 2_B | Unknown | FAM |  | 30.61 |  |  |  |  | F10 | QPS 6_B | Unknown | FAM |  | No Ct
F11 | P/C 2_B | Unknown | FAM |  | 28.74 |  |  |  |  | F11 | QPS 6_B | Unknown | FAM |  | No Ct
F12 | P/C 2_B | Unknown | FAM |  | 31.14 |  |  |  |  | F12 | QPS 6_B | Unknown | FAM |  | No Ct
G1 | 7 | Standard | FAM |  | 15.96 |  |  |  |  | G1 | 7 | Standard | FAM |  | 16.25
G2 | 7 | Standard | FAM |  | 16.32 |  |  |  |  | G2 | 7 | Standard | FAM |  | 18.07
G3 | 7 | Standard | FAM |  | 17.62 |  |  |  |  | G3 | 7 | Standard | FAM |  | 17.48
G4 | F + IL + MB 3_A | Unknown | FAM |  | 32.56 |  |  |  |  | G4 | P/C Extrac. Control_A | Unknown | FAM |  | No Ct
G5 | F + IL + MB 3_A | Unknown | FAM |  | 32.97 |  |  |  |  | G5 | P/C Extrac. Control_A | Unknown | FAM |  | No Ct
G6 | F + IL + MB 3_A | Unknown | FAM |  | 32.77 |  |  |  |  | G6 | P/C Extrac. Control_A | Unknown | FAM |  | No Ct
G7 | F + IL + MB Extrac. Control_A | Unknown | FAM |  | No Ct |  |  |  |  | G7 | QPS 3_A | Unknown | FAM |  | 34.5
G8 | F + IL + MB Extrac. Control_A | Unknown | FAM |  | No Ct |  |  |  |  | G8 | QPS 3_A | Unknown | FAM |  | 33.43
G9 | F + IL + MB Extrac. Control_A | Unknown | FAM |  | No Ct |  |  |  |  | G9 | QPS 3_A | Unknown | FAM |  | 33.5
G10 | P/C 3_A | Unknown | FAM |  | 35.89 |  |  |  |  | G10 | QPS Extrac. Control_A | Unknown | FAM |  | No Ct
G11 | P/C 3_A | Unknown | FAM |  | No Ct |  |  |  |  | G11 | QPS Extrac. Control_A | Unknown | FAM |  | No Ct
G12 | P/C 3_A | Unknown | FAM |  | No Ct |  |  |  |  | G12 | QPS Extrac. Control_A | Unknown | FAM |  | No Ct
H1 | MM | NTC | FAM |  | No Ct |  |  |  |  | H1 | MM | NTC | FAM |  | No Ct
H2 | MM | NTC | FAM |  | No Ct |  |  |  |  | H2 | MM | NTC | FAM |  | No Ct
H3 | MM | NTC | FAM |  | No Ct |  |  |  |  | H3 | MM | NTC | FAM |  | No Ct
H4 | F + IL + MB 3_B | Unknown | FAM |  | 33.04 |  |  |  |  | H4 | P/C Extrac. Control_B | Unknown | FAM |  | No Ct
H5 | F + IL + MB 3_B | Unknown | FAM |  | 32.24 |  |  |  |  | H5 | P/C Extrac. Control_B | Unknown | FAM |  | No Ct
H6 | F + IL + MB 3_B | Unknown | FAM |  | 31.07 |  |  |  |  | H6 | P/C Extrac. Control_B | Unknown | FAM |  | No Ct
H7 | F + IL + MB Extrac. Control_B | Unknown | FAM |  | No Ct |  |  |  |  | H7 | QPS 3_B | Unknown | FAM |  | 33.92
H8 | F + IL + MB Extrac. Control_B | Unknown | FAM |  | No Ct |  |  |  |  | H8 | QPS 3_B | Unknown | FAM |  | 34.36
H9 | F + IL + MB Extrac. Control_B | Unknown | FAM |  | No Ct |  |  |  |  | H9 | QPS 3_B | Unknown | FAM |  | 34.23
H10 | P/C 3_B | Unknown | FAM |  | No Ct |  |  |  |  | H10 | QPS Extrac. Control_B | Unknown | FAM |  | No Ct
H11 | P/C 3_B | Unknown | FAM |  | 35 |  |  |  |  | H11 | QPS Extrac. Control_B | Unknown | FAM |  | No Ct
H12 | P/C 3_B | Unknown | FAM |  | 35.15 |  |  |  |  | H12 | QPS Extrac. Control_B | Unknown | FAM |  | No Ct