## E. coli
Title: | Spiked Samples
Date/Time: | 25.06.2025 | 09:49:50
Device: | qTOWER³/G | 3107B-1529
Operator:
Comments:
Colors+Dyes: | Pos | Color Module | Dye | Gain | Meas | Refr
| 1 | Blue.470.520.11.3 | FAM | 5 | *
| 2 | Green.515.545.11.2 | JOE | 5
Heated Lid: | 100°C
TC Protocol: | steps | scan | °C | m:s | goto | loops | delta Temp(°C) | delta Time (s) | ramp (°C/s
| 1 | * | 66 | 01:00 | 1 | 59 | 0 | 0 | 8
Melt active: | No
Meas. Repeats: | 3
Color Comp.:
Well | Sample name | Sample type | Dye | Gene | Ct
A1 | Wastewater P/C_A | Unknown | FAM | malB | 14.79
A2 | Wastewater P/C_A | Unknown | FAM | malB | 14.17
A3 | Wastewater P/C_A | Unknown | FAM | malB | 14.66
A4 | Surface water P/C_A | Unknown | FAM | malB | 17.96
A5 | Surface water P/C_A | Unknown | FAM | malB | 17.28
A6 | Surface water P/C_A | Unknown | FAM | malB | 18.26
A7 | Groundwater P/C_A | Unknown | FAM | malB | 14.23
A8 | Groundwater P/C_A | Unknown | FAM | malB | 13.65
A9 | Groundwater P/C_A | Unknown | FAM | malB | 14.29
A10 | P/C Extrac. Control_A | Unknown | FAM | malB | No Ct
A11 | P/C Extrac. Control_A | Unknown | FAM | malB | No Ct
A12 | P/C Extrac. Control_A | Unknown | FAM | malB | No Ct
B1 | Wastewater P/C_B | Unknown | FAM | malB | 15.46
B2 | Wastewater P/C_B | Unknown | FAM | malB | 16.01
B3 | Wastewater P/C_B | Unknown | FAM | malB | 16.12
B4 | Surface water P/C_B | Unknown | FAM | malB | 15.94
B5 | Surface water P/C_B | Unknown | FAM | malB | 14.22
B6 | Surface water P/C_B | Unknown | FAM | malB | 13.83
B7 | Groundwater P/C_B | Unknown | FAM | malB | 15.57
B8 | Groundwater P/C_B | Unknown | FAM | malB | 15.57
B9 | Groundwater P/C_B | Unknown | FAM | malB | 15.13
B10 | P/C Extrac. Control_B | Unknown | FAM | malB | No Ct
B11 | P/C Extrac. Control_B | Unknown | FAM | malB | No Ct
B12 | P/C Extrac. Control_B | Unknown | FAM | malB | No Ct
C1 | Wastewater QPS_A | Unknown | FAM | malB | 16.25
C2 | Wastewater QPS_A | Unknown | FAM | malB | 16.94
C3 | Wastewater QPS_A | Unknown | FAM | malB | 16.21
C4 | Surface water QPS_A | Unknown | FAM | malB | 14.06
C5 | Surface water QPS_A | Unknown | FAM | malB | 14.9
C6 | Surface water QPS_A | Unknown | FAM | malB | 15.48
C7 | Groundwater QPS_A | Unknown | FAM | malB | 15.35
C8 | Groundwater QPS_A | Unknown | FAM | malB | 15.6
C9 | Groundwater QPS_A | Unknown | FAM | malB | 15.38
C10 | QPS Extrac. Control_A | Unknown | FAM | malB | No Ct
C11 | QPS Extrac. Control_A | Unknown | FAM | malB | No Ct
C12 | QPS Extrac. Control_A | Unknown | FAM | malB | No Ct
D1 | Wastewater QPS_B | Unknown | FAM | malB | 13.63
D2 | Wastewater QPS_B | Unknown | FAM | malB | 14.39
D3 | Wastewater QPS_B | Unknown | FAM | malB | 14.19
D4 | Surface water QPS_B | Unknown | FAM | malB | 12.45
D5 | Surface water QPS_B | Unknown | FAM | malB | 13.59
D6 | Surface water QPS_B | Unknown | FAM | malB | 13.26
D7 | Groundwater QPS_B | Unknown | FAM | malB | 14.89
D8 | Groundwater QPS_B | Unknown | FAM | malB | 14.62
D9 | Groundwater QPS_B | Unknown | FAM | malB | 14.74
D10 | QPS Extrac. Control_B | Unknown | FAM | malB | No Ct
D11 | QPS Extrac. Control_B | Unknown | FAM | malB | No Ct
D12 | QPS Extrac. Control_B | Unknown |  | malB | No Ct
E1 | Wastewater F + IL + MB_A | Unknown | FAM | malB | 9.7
E2 | Wastewater F + IL + MB_A | Unknown | FAM | malB | 10.75
E3 | Wastewater F + IL + MB_A | Unknown | FAM | malB | 10.37
E4 | Surface water F+ IL + MB_A | Unknown | FAM | malB | 9.52
E5 | Surface water F+ IL + MB_A | Unknown | FAM | malB | 10
E6 | Surface water F+ IL + MB_A | Unknown | FAM | malB | 9.45
E7 | Groundwater F+ IL + MB_A | Unknown | FAM | malB | 11.04
E8 | Groundwater F+ IL + MB_A | Unknown | FAM | malB | 10.95
E9 | Groundwater F+ IL + MB_A | Unknown | FAM | malB | 11.35
E10 | F + IL + MB Extrac. Control_A | Unknown | FAM | malB | No Ct
E11 | F + IL + MB Extrac. Control_A | Unknown | FAM | malB | No Ct
E12 | F + IL + MB Extrac. Control_A | Unknown | FAM | malB | No Ct
F1 | Wastewater F + IL + MB_B | Unknown | FAM | malB | 9.46
F2 | Wastewater F + IL + MB_B | Unknown | FAM | malB | 10.44
F3 | Wastewater F + IL + MB_B | Unknown | FAM | malB | 9.26
F4 | Surface water F+ IL + MB_B | Unknown | FAM | malB | 10.89
F5 | Surface water F+ IL + MB_B | Unknown | FAM | malB | 11.32
F6 | Surface water F+ IL + MB_B | Unknown | FAM | malB | 10.01
F7 | Groundwater F + IL + MB_B | Unknown | FAM | malB | 10.8
F8 | Groundwater F + IL + MB_B | Unknown | FAM | malB | 12.11
F9 | Groundwater F + IL + MB_B | Unknown | FAM | malB | 12.03
F10 | F + IL + MB Extrac. Control_B | Unknown | FAM | malB | No Ct
F11 | F + IL + MB Extrac. Control_B | Unknown | FAM | malB | No Ct
F12 | F + IL + MB Extrac. Control_B | Unknown | FAM | malB | No Ct
H10 | MM | NTC | FAM | malB | No Ct
H11 | MM | NTC | FAM | malB | No Ct
H12 | MM | NTC | FAM | malB | No Ct

## P. aeruginosa
Title: | Spiked Samples
Date/Time: | 26.05.2025 | 12:47:38
Device: | qTOWER³/G | 3107B-1529
Operator:
Comments:
Colors+Dyes: | Pos | Color Module | Dye | Gain | Meas | Refr
| 1 | Blue.470.520.11.3 | FAM | 5 | *
| 2 | Green.515.545.11.2 | JOE | 5
Heated Lid: | 100°C
TC Protocol: | steps | scan | °C | m:s | goto | loops | delta Temp(°C) | delta Time (s) | ramp (°C/s
| 1 | * | 65 | 01:00 | 1 | 59 | 0 | 0 | 8
Melt active: | No
Meas. Repeats: | 3
Color Comp.:
Well | Sample name | Sample type | Dye | Gene | Ct
A1 | Wastewater P/C_A | Unknown | FAM | oprL | 11.56
A2 | Wastewater P/C_A | Unknown | FAM | oprL | 11.59
A3 | Wastewater P/C_A | Unknown | FAM | oprL | 12.03
A4 | Surface water QPS_A | Unknown | FAM | oprL | 11.06
A5 | Surface water QPS_A | Unknown | FAM | oprL | 11.13
A6 | Surface water QPS_A | Unknown | FAM | oprL | 11.23
A7 | Groundwater F+ IL + MB_A | Unknown | FAM | oprL | 10.12
A8 | Groundwater F+ IL + MB_A | Unknown | FAM | oprL | 10.32
A9 | Groundwater F+ IL + MB_A | Unknown | FAM | oprL | 10.33
B1 | Wastewater P/C_B | Unknown | FAM | oprL | 12.16
B2 | Wastewater P/C_B | Unknown | FAM | oprL | 12.27
B3 | Wastewater P/C_B | Unknown | FAM | oprL | 12.17
B4 | Surface water QPS_B | Unknown | FAM | oprL | 11.3
B5 | Surface water QPS_B | Unknown | FAM | oprL | 11.49
B6 | Surface water QPS_B | Unknown | FAM | oprL | 11.4
B7 | Groundwater F + IL + MB_B | Unknown | FAM | oprL | 10.41
B8 | Groundwater F + IL + MB_B | Unknown | FAM | oprL | 10.42
B9 | Groundwater F + IL + MB_B | Unknown | FAM | oprL | 10.23
C1 | Wastewater QPS_A | Unknown | FAM | oprL | 12.37
C2 | Wastewater QPS_A | Unknown | FAM | oprL | 12.14
C3 | Wastewater QPS_A | Unknown | FAM | oprL | 13.09
C4 | Surface water F+ IL + MB_A | Unknown | FAM | oprL | 10.12
C5 | Surface water F+ IL + MB_A | Unknown | FAM | oprL | 10.2
C6 | Surface water F+ IL + MB_A | Unknown | FAM | oprL | 10.16
C7 | P/C Extrac. Control_A | Unknown | FAM | oprL | No Ct
C8 | P/C Extrac. Control_A | Unknown | FAM | oprL | No Ct
C9 | P/C Extrac. Control_A | Unknown | FAM | oprL | No Ct
D1 | Wastewater QPS_B | Unknown | FAM | oprL | 12.06
D2 | Wastewater QPS_B | Unknown | FAM | oprL | 12.12
D3 | Wastewater QPS_B | Unknown | FAM | oprL | 12.86
D4 | Surface water F+ IL + MB_B | Unknown | FAM | oprL | 10.12
D5 | Surface water F+ IL + MB_B | Unknown | FAM | oprL | 10.04
D6 | Surface water F+ IL + MB_B | Unknown | FAM | oprL | 10.13
D7 | P/C Extrac. Control_B | Unknown | FAM | oprL | No Ct
D8 | P/C Extrac. Control_B | Unknown | FAM | oprL | No Ct
D9 | P/C Extrac. Control_B | Unknown | FAM | oprL | No Ct
E1 | Wastewater F + IL + MB_A | Unknown | FAM | oprL | 10.28
E2 | Wastewater F + IL + MB_A | Unknown | FAM | oprL | 10.02
E3 | Wastewater F + IL + MB_A | Unknown | FAM | oprL | 10.06
E4 | Groundwater P/C_A | Unknown | FAM | oprL | 15.05
E5 | Groundwater P/C_A | Unknown | FAM | oprL | 15.1
E6 | Groundwater P/C_A | Unknown | FAM | oprL | 15.31
E7 | QPS Extrac. Control_A | Unknown | FAM | oprL | No Ct
E8 | QPS Extrac. Control_A | Unknown | FAM | oprL | No Ct
E9 | QPS Extrac. Control_A | Unknown | FAM | oprL | No Ct
F1 | Wastewater F + IL + MB_B | Unknown | FAM | oprL | 11.22
F2 | Wastewater F + IL + MB_B | Unknown | FAM | oprL | 10.31
F3 | Wastewater F + IL + MB_B | Unknown | FAM | oprL | 10.51
F4 | Groundwater P/C_B | Unknown | FAM | oprL | 14.02
F5 | Groundwater P/C_B | Unknown | FAM | oprL | 14.04
F6 | Groundwater P/C_B | Unknown | FAM | oprL | 14.08
F7 | QPS Extrac. Control_B | Unknown | FAM | oprL | No Ct
F8 | QPS Extrac. Control_B | Unknown | FAM | oprL | No Ct
F9 | QPS Extrac. Control_B | Unknown | FAM | oprL | No Ct
G1 | Surface water P/C_A | Unknown | FAM | oprL | 12.85
G2 | Surface water P/C_A | Unknown | FAM | oprL | 12.46
G3 | Surface water P/C_A | Unknown | FAM | oprL | 12.29
G4 | Groundwater QPS_A | Unknown | FAM | oprL | 11.83
G5 | Groundwater QPS_A | Unknown | FAM | oprL | 11.72
G6 | Groundwater QPS_A | Unknown | FAM | oprL | 11.82
G7 | F + IL + MB Extrac. Control_A | Unknown | FAM | oprL | No Ct
G8 | F + IL + MB Extrac. Control_A | Unknown | FAM | oprL | No Ct
G9 | F + IL + MB Extrac. Control_A | Unknown | FAM | oprL | No Ct
H1 | Surface water P/C_B | Unknown | FAM | oprL | 11.98
H2 | Surface water P/C_B | Unknown | FAM | oprL | 11.57
H3 | Surface water P/C_B | Unknown | FAM | oprL | 11.77
H4 | Groundwater QPS_B | Unknown | FAM | oprL | 11.99
H5 | Groundwater QPS_B | Unknown | FAM | oprL | 11.74
H6 | Groundwater QPS_B | Unknown | FAM | oprL | 11.8
H7 | F + IL + MB Extrac. Control_B | Unknown | FAM | oprL | No Ct
H8 | F + IL + MB Extrac. Control_B | Unknown | FAM | oprL | No Ct
H9 | F + IL + MB Extrac. Control_B | Unknown | FAM | oprL | No Ct
H10 | MM | NTC | FAM | oprL | No Ct
H11 | MM | NTC | FAM | oprL | No Ct
H12 | MM | NTC | FAM | oprL | No Ct

## E. faecalis
Title: | Spiked Samples
Date/Time: | 28.05.2025 | 10:10:39
Device: | qTOWER³/G | 3107B-1529
Operator:
Comments:
Colors+Dyes: | Pos | Color Module | Dye | Gain | Meas | Refr
| 1 | Blue.470.520.11.3 | FAM | 5 | *
| 2 | Green.515.545.11.2 | JOE | 5
Heated Lid: | 100°C
TC Protocol: | steps | scan | °C | m:s | goto | loops | delta Temp(°C) | delta Time (s) | ramp (°C/s
| 1 | * | 64 | 01:00 | 1 | 54 | 0 | 0 | 8
Melt active: | No
Meas. Repeats: | 3
Color Comp.:
Well | Sample name | Sample type | Dye | Gene | Ct
A1 | Wastewater P/C_A | Unknown | FAM | 23S | 10.65
A2 | Wastewater P/C_A | Unknown | FAM | 23S | 10.27
A3 | Wastewater P/C_A | Unknown | FAM | 23S | 10.18
A4 | Surface water QPS_A | Unknown | FAM | 23S | 11.12
A5 | Surface water QPS_A | Unknown | FAM | 23S | 10.18
A6 | Surface water QPS_A | Unknown | FAM | 23S | 8.93
A7 | Groundwater F+ IL + MB_A | Unknown | FAM | 23S | 10.43
A8 | Groundwater F+ IL + MB_A | Unknown | FAM | 23S | 10.53
A9 | Groundwater F+ IL + MB_A | Unknown | FAM | 23S | 11.41
B1 | Wastewater P/C_B | Unknown | FAM | 23S | 9.25
B2 | Wastewater P/C_B | Unknown | FAM | 23S | 10.74
B3 | Wastewater P/C_B | Unknown | FAM | 23S | 11.22
B4 | Surface water QPS_B | Unknown | FAM | 23S | 10.04
B5 | Surface water QPS_B | Unknown | FAM | 23S | 9.37
B6 | Surface water QPS_B | Unknown | FAM | 23S | 9.98
B7 | Groundwater F + IL + MB_B | Unknown | FAM | 23S | 11.56
B8 | Groundwater F + IL + MB_B | Unknown | FAM | 23S | 10.32
B9 | Groundwater F + IL + MB_B | Unknown | FAM | 23S | 10.79
C1 | Wastewater QPS_A | Unknown | FAM | 23S | 11.59
C2 | Wastewater QPS_A | Unknown | FAM | 23S | 11.3
C3 | Wastewater QPS_A | Unknown | FAM | 23S | 11.33
C4 | Surface water F+ IL + MB_A | Unknown | FAM | 23S | 8.75
C5 | Surface water F+ IL + MB_A | Unknown | FAM | 23S | 9.1
C6 | Surface water F+ IL + MB_A | Unknown | FAM | 23S | 10.18
C7 | P/C Extrac. Control_A | Unknown | FAM | 23S | No Ct
C8 | P/C Extrac. Control_A | Unknown | FAM | 23S | No Ct
C9 | P/C Extrac. Control_A | Unknown | FAM | 23S | No Ct
D1 | Wastewater QPS_B | Unknown | FAM | 23S | 11.15
D2 | Wastewater QPS_B | Unknown | FAM | 23S | 11.37
D3 | Wastewater QPS_B | Unknown | FAM | 23S | 11.09
D4 | Surface water F+ IL + MB_B | Unknown | FAM | 23S | 9.03
D5 | Surface water F+ IL + MB_B | Unknown | FAM | 23S | 9.09
D6 | Surface water F+ IL + MB_B | Unknown | FAM | 23S | 8.95
D7 | P/C Extrac. Control_B | Unknown | FAM | 23S | No Ct
D8 | P/C Extrac. Control_B | Unknown | FAM | 23S | No Ct
D9 | P/C Extrac. Control_B | Unknown | FAM | 23S | No Ct
E1 | Wastewater F + IL + MB_A | Unknown | FAM | 23S | 10.73
E2 | Wastewater F + IL + MB_A | Unknown | FAM | 23S | 11.18
E3 | Wastewater F + IL + MB_A | Unknown | FAM | 23S | 10.27
E4 | Groundwater P/C_A | Unknown | FAM | 23S | 9.52
E5 | Groundwater P/C_A | Unknown | FAM | 23S | 10.21
E6 | Groundwater P/C_A | Unknown | FAM | 23S | 10.34
E7 | QPS Extrac. Control_A | Unknown | FAM | 23S | No Ct
E8 | QPS Extrac. Control_A | Unknown | FAM | 23S | No Ct
E9 | QPS Extrac. Control_A | Unknown | FAM | 23S | No Ct
F1 | Wastewater F + IL + MB_B | Unknown | FAM | 23S | 10.29
F2 | Wastewater F + IL + MB_B | Unknown | FAM | 23S | 10.67
F3 | Wastewater F + IL + MB_B | Unknown | FAM | 23S | 10.05
F4 | Groundwater P/C_B | Unknown | FAM | 23S | 11.04
F5 | Groundwater P/C_B | Unknown | FAM | 23S | 10.06
F6 | Groundwater P/C_B | Unknown | FAM | 23S | 10.47
F7 | QPS Extrac. Control_B | Unknown | FAM | 23S | No Ct
F8 | QPS Extrac. Control_B | Unknown | FAM | 23S | No Ct
F9 | QPS Extrac. Control_B | Unknown | FAM | 23S | No Ct
G1 | Surface water P/C_A | Unknown | FAM | 23S | 10.47
G2 | Surface water P/C_A | Unknown | FAM | 23S | 10.24
G3 | Surface water P/C_A | Unknown | FAM | 23S | 10.5
G4 | Groundwater QPS_A | Unknown | FAM | 23S | 10.27
G5 | Groundwater QPS_A | Unknown | FAM | 23S | 10.19
G6 | Groundwater QPS_A | Unknown | FAM | 23S | 10.38
G7 | F + IL + MB Extrac. Control_A | Unknown | FAM | 23S | No Ct
G8 | F + IL + MB Extrac. Control_A | Unknown | FAM | 23S | No Ct
G9 | F + IL + MB Extrac. Control_A | Unknown | FAM | 23S | No Ct
H1 | Surface water P/C_B | Unknown | FAM | 23S | 10.05
H2 | Surface water P/C_B | Unknown | FAM | 23S | 11.1
H3 | Surface water P/C_B | Unknown | FAM | 23S | 11.58
H4 | Groundwater QPS_B | Unknown | FAM | 23S | 9.16
H5 | Groundwater QPS_B | Unknown | FAM | 23S | 9.96
H6 | Groundwater QPS_B | Unknown | FAM | 23S | 9.95
H7 | F + IL + MB Extrac. Control_B | Unknown | FAM | 23S | No Ct
H8 | F + IL + MB Extrac. Control_B | Unknown | FAM | 23S | No Ct
H9 | F + IL + MB Extrac. Control_B | Unknown | FAM | 23S | No Ct
H10 | MM | NTC | FAM | 23S | No Ct
H11 | MM | NTC | FAM | 23S | No Ct
H12 | MM | NTC | FAM | 23S | No Ct

## HF183
Title: | Spiked Samples | [8 empty] | Title: | non-spiked Samples
Date/Time: | 03.06.2025 | 11:51:08 | [7 empty] | Date/Time: | 03.06.2025 | 13:07:49
Device: | qTOWER³/G | 3107B-1529 | [7 empty] | Device: | qTOWER³/G | 3107B-1529
Operator: | [9 empty] | Operator:
Comments: | [9 empty] | Comments:
Colors+Dyes: | Pos | Color Module | Dye | Gain | Meas | Refr |  |  |  | Colors+Dyes: | Pos | Color Module | Dye | Gain | Meas | Refr
| 1 | Blue.470.520.11.3 | FAM | 5 | * | [5 empty] | 1 | Blue.470.520.11.3 | FAM | 5 | *
| 2 | Green.515.545.11.2 | JOE | 5 | [6 empty] | 2 | Green.515.545.11.2 | JOE | 5
Heated Lid: | 100°C | [8 empty] | Heated Lid: | 100°C
TC Protocol: | steps | scan | °C | m:s | goto | loops | delta Temp(°C) | delta Time (s) | ramp (°C/s | TC Protocol: | steps | scan | °C | m:s | goto | loops | delta Temp(°C) | delta Time (s) | ramp (°C/s
| 1 | * | 65 | 01:00 | 1 | 59 | 0 | 0 | 8 |  | 1 | * | 65 | 01:00 | 1 | 59 | 0 | 0 | 8
Melt active: | No | [8 empty] | Melt active: | No
Meas. Repeats: | 3 | [8 empty] | Meas. Repeats: | 3
Color Comp.: | [9 empty] | Color Comp.:
Well | Sample name | Sample type | Dye | Gene | Ct |  |  |  |  | Well | Sample name | Sample type | Dye | Gene | Ct
A1 | Surface water P/C_A | Unknown | FAM |  | 14.51 |  |  |  |  | A1 | Wastewater n.S. P/C_A | Unknown | FAM |  | 14.67
A2 | Surface water P/C_A | Unknown | FAM |  | 14.59 |  |  |  |  | A2 | Wastewater n.S. P/C_A | Unknown | FAM |  | 14.22
A3 | Surface water P/C_A | Unknown | FAM |  | 14.39 |  |  |  |  | A3 | Wastewater n.S. P/C_A | Unknown | FAM |  | 14.34
A4 | Groundwater QPS_A | Unknown | FAM |  | 15.76 |  |  |  |  | B1 | Wastewater n.S. P/C_B | Unknown | FAM |  | 14.68
A5 | Groundwater QPS_A | Unknown | FAM |  | 14.54 |  |  |  |  | B2 | Wastewater n.S. P/C_B | Unknown | FAM |  | 14.83
A6 | Groundwater QPS_A | Unknown | FAM |  | 15.31 |  |  |  |  | B3 | Wastewater n.S. P/C_B | Unknown | FAM |  | 14.91
A7 | F + IL + MB Extrac. Control_A | Unknown | FAM |  | No Ct |  |  |  |  | C1 | Wastewater n.S. QPS_A | Unknown | FAM |  | 14.72
A8 | F + IL + MB Extrac. Control_A | Unknown | FAM |  | No Ct |  |  |  |  | C2 | Wastewater n.S. QPS_A | Unknown | FAM |  | 15.02
A9 | F + IL + MB Extrac. Control_A | Unknown | FAM |  | No Ct |  |  |  |  | C3 | Wastewater n.S. QPS_A | Unknown | FAM |  | 15.14
B1 | Surface water P/C_B | Unknown | FAM |  | 14.79 |  |  |  |  | D1 | Wastewater n.S. QPS_B | Unknown | FAM |  | 14.37
B2 | Surface water P/C_B | Unknown | FAM |  | 15.18 |  |  |  |  | D2 | Wastewater n.S. QPS_B | Unknown | FAM |  | 14.41
B3 | Surface water P/C_B | Unknown | FAM |  | 15.43 |  |  |  |  | D3 | Wastewater n.S. QPS_B | Unknown | FAM |  | 14.57
B4 | Groundwater QPS_B | Unknown | FAM |  | 14.78 |  |  |  |  | E1 | Wastewater n.S. F+ IL + MB_A | Unknown | FAM |  | 12.44
B5 | Groundwater QPS_B | Unknown | FAM |  | 15.82 |  |  |  |  | E2 | Wastewater n.S. F+ IL + MB_A | Unknown | FAM |  | 12.89
B6 | Groundwater QPS_B | Unknown | FAM |  | 15.83 |  |  |  |  | E3 | Wastewater n.S. F+ IL + MB_A | Unknown | FAM |  | 12.36
B7 | F + IL + MB Extrac. Control_B | Unknown | FAM |  | No Ct |  |  |  |  | F1 | Wastewater n.S. F+ IL + MB_B | Unknown | FAM |  | 12.43
B8 | F + IL + MB Extrac. Control_B | Unknown | FAM |  | No Ct |  |  |  |  | F2 | Wastewater n.S. F+ IL + MB_B | Unknown | FAM |  | 12.72
B9 | F + IL + MB Extrac. Control_B | Unknown | FAM |  | No Ct |  |  |  |  | F3 | Wastewater n.S. F+ IL + MB_B | Unknown | FAM |  | 12.44
C1 | Surface water QPS_A | Unknown | FAM |  | 15.27 |  |  |  |  | H10 | MM | NTC | FAM |  | No Ct
C2 | Surface water QPS_A | Unknown | FAM |  | 15.4 |  |  |  |  | H11 | MM | NTC | FAM |  | No Ct
C3 | Surface water QPS_A | Unknown | FAM |  | 15.18 |  |  |  |  | H12 | MM | NTC | FAM |  | No Ct
C4 | Groundwater F+ IL + MB_A | Unknown | FAM |  | 11.69
C5 | Groundwater F+ IL + MB_A | Unknown | FAM |  | 11.72
C6 | Groundwater F+ IL + MB_A | Unknown | FAM |  | 11.39
D1 | Surface water QPS_B | Unknown | FAM |  | 14.9
D2 | Surface water QPS_B | Unknown | FAM |  | 15.7
D3 | Surface water QPS_B | Unknown | FAM |  | 14.42
D4 | Groundwater F + IL + MB_B | Unknown | FAM |  | 12.13
D5 | Groundwater F + IL + MB_B | Unknown | FAM |  | 11.49
D6 | Groundwater F + IL + MB_B | Unknown | FAM |  | 11.6
E1 | Surface water F+ IL + MB_A | Unknown | FAM |  | 11.58
E2 | Surface water F+ IL + MB_A | Unknown | FAM |  | 13.01
E3 | Surface water F+ IL + MB_A | Unknown | FAM |  | 11.97
E4 | P/C Extrac. Control_A | Unknown | FAM |  | No Ct
E5 | P/C Extrac. Control_A | Unknown | FAM |  | No Ct
E6 | P/C Extrac. Control_A | Unknown | FAM |  | No Ct
F1 | Surface water F+ IL + MB_B | Unknown | FAM |  | 11.41
F2 | Surface water F+ IL + MB_B | Unknown | FAM |  | 11.44
F3 | Surface water F+ IL + MB_B | Unknown | FAM |  | 11.69
F4 | P/C Extrac. Control_B | Unknown | FAM |  | No Ct
F5 | P/C Extrac. Control_B | Unknown | FAM |  | No Ct
F6 | P/C Extrac. Control_B | Unknown | FAM |  | No Ct
G1 | Groundwater P/C_A | Unknown | FAM |  | 13.56
G2 | Groundwater P/C_A | Unknown | FAM |  | 14.73
G3 | Groundwater P/C_A | Unknown | FAM |  | 14.3
G4 | QPS Extrac. Control_A | Unknown | FAM |  | No Ct
G5 | QPS Extrac. Control_A | Unknown | FAM |  | No Ct
G6 | QPS Extrac. Control_A | Unknown | FAM |  | No Ct
H1 | Groundwater P/C_B | Unknown | FAM |  | 15.27
H2 | Groundwater P/C_B | Unknown | FAM |  | 15.11
H3 | Groundwater P/C_B | Unknown | FAM |  | 15.16
H4 | QPS Extrac. Control_B | Unknown | FAM |  | No Ct
H5 | QPS Extrac. Control_B | Unknown | FAM |  | No Ct
H6 | QPS Extrac. Control_B | Unknown | FAM |  | No Ct
H10 | MM | NTC | FAM |  | No Ct
H11 | MM | NTC | FAM |  | No Ct
H12 | MM | NTC | FAM |  | No Ct