## Experiment 1
Title: | Establishment of filter-based DNA extraction method for bacteria
Date/Time: | 12.04.2024 | 11:47:26
Device: | qTOWER³/G | 3107B-1529
Operator:
Comments:
Colors+Dyes: | Pos | Color Module | Dye | Gain | Meas | Refr
| 1 | Blue.470.520.11.3 | FAM | 5 | *
| 2 | Green.515.545.11.2 | JOE | 5
Heated Lid: | 100°C
TC Protocol: | steps | scan | °C | m:s | goto | loops | delta Temp(°C) | delta Time (s) | ramp (°C/s
| 1 |  | 95 | 05:00 | 0 | 0 | 0 | 0 | 8
| 2 |  | 95 | 00:15 | 0 | 0 | 0 | 0 | 8
| 3 | * | 60 | 01:00 | 2 | 44 | 0 | 0 | 6
| 4 |  | 95 | 00:01 | 0 | 0 | 0 | 0 | 8
Melt active: | No
Meas. Repeats: | 3
Color Comp.:
Well | Sample name | Sample type | Dye | Gene | Ct
A1 | Qiamp Extrac. Control_A | Unknown | FAM | 23S | No Ct
A2 | Qiamp Extrac. Control_A | Unknown | FAM | 23S | No Ct
A3 | Qiamp Extrac. Control_A | Unknown | FAM | 23S | No Ct
A4 | 8 | Standard | FAM | 23S | 13.81
A5 | 8 | Standard | FAM | 23S | 14.85
A6 | 8 | Standard | FAM | 23S | 14.43
A7 | IL+MB_A | Unknown | FAM | 23S | 18.12
A8 | IL+MB_A | Unknown | FAM | 23S | 18.2
A9 | IL+MB_A | Unknown | FAM | 23S | 18
A10 | F + 250µL IL + shaking_A | Unknown | FAM | 23S | 22.06
A11 | F + 250µL IL + shaking_A | Unknown | FAM | 23S | 22.33
A12 | F + 250µL IL + shaking_A | Unknown | FAM | 23S | 21.8
B1 | 2 | Standard | FAM | 23S | 32.77
B2 | 2 | Standard | FAM | 23S | 31.84
B3 | 2 | Standard | FAM | 23S | 32.73
B4 | Qiamp Extrac. Control_B | Unknown | FAM | 23S | No Ct
B5 | Qiamp Extrac. Control_B | Unknown | FAM | 23S | No Ct
B6 | Qiamp Extrac. Control_B | Unknown | FAM | 23S | No Ct
B7 | IL + MB Extrac.Control_A | Unknown | FAM | 23S | No Ct
B8 | IL + MB Extrac.Control_A | Unknown | FAM | 23S | No Ct
B9 | IL + MB Extrac.Control_A | Unknown | FAM | 23S | No Ct
B10 | F + 250µL IL + shaking_B | Unknown | FAM | 23S | 20.08
B11 | F + 250µL IL + shaking_B | Unknown | FAM | 23S | 20.01
B12 | F + 250µL IL + shaking_B | Unknown | FAM | 23S | 20.45
C1 | IL + MB Extrac.Control_B | Unknown | FAM | 23S | No Ct
C2 | IL + MB Extrac.Control_B | Unknown | FAM | 23S | No Ct
C3 | IL + MB Extrac.Control_B | Unknown | FAM | 23S | No Ct
C4 | 6 | Standard | FAM | 23S | 17.83
C5 | 6 | Standard | FAM | 23S | 17.9
C6 | 6 | Standard | FAM | 23S | 17.73
C7 | F + 500µL IL + vortex_A | Unknown | FAM | 23S | 16.7
C8 | F + 500µL IL + vortex_A | Unknown | FAM | 23S | 16.12
C9 | F + 500µL IL + vortex_A | Unknown | FAM | 23S | 16.58
C10 | F + 90µL IL + vortex_A | Unknown | FAM | 23S | 18.33
C11 | F + 90µL IL + vortex_A | Unknown | FAM | 23S | 17.67
C12 | F + 90µL IL + vortex_A | Unknown | FAM | 23S | 17.36
D1 | IL+MB_B | Unknown | FAM | 23S | 18.89
D2 | IL+MB_B | Unknown | FAM | 23S | 19.26
D3 | IL+MB_B | Unknown | FAM | 23S | 18.94
D4 | 5 | Standard | FAM | 23S | 21.27
D5 | 5 | Standard | FAM | 23S | 21.08
D6 | 5 | Standard | FAM | 23S | 21.96
D7 | F + 500µL IL + vortex_B | Unknown | FAM | 23S | 17.23
D8 | F + 500µL IL + vortex_B | Unknown | FAM | 23S | 16.46
D9 | F + 500µL IL + vortex_B | Unknown | FAM | 23S | 16.93
D10 | F + 90µL IL + vortex_B | Unknown | FAM | 23S | 19.01
D11 | F + 90µL IL + vortex_B | Unknown | FAM | 23S | 18.94
D12 | F + 90µL IL + vortex_B | Unknown | FAM | 23S | 19.25
E4 | 4 | Standard | FAM | 23S | 24.46
E5 | 4 | Standard | FAM | 23S | 24.63
E6 | 4 | Standard | FAM | 23S | 23.87
E7 | F + 500µL IL + shaking_A | Unknown | FAM | 23S | 17.73
E8 | F + 500µL IL + shaking_A | Unknown | FAM | 23S | 18.51
E9 | F + 500µL IL + shaking_A | Unknown | FAM | 23S | 18.14
E10 | F + 90µL IL + shaking_A | Unknown | FAM | 23S | 29.12
E11 | F + 90µL IL + shaking_A | Unknown | FAM | 23S | 28.69
E12 | F + 90µL IL + shaking_A | Unknown | FAM | 23S | 29.39
F4 | 3 | Standard | FAM | 23S | 30.81
F5 | 3 | Standard | FAM | 23S | 31.11
F6 | 3 | Standard | FAM | 23S | 31
F7 | F + 500µL IL + shaking_B | Unknown | FAM | 23S | 18.13
F8 | F + 500µL IL + shaking_B | Unknown | FAM | 23S | 18.98
F9 | F + 500µL IL + shaking_B | Unknown | FAM | 23S | 19.29
F10 | F + 90µL IL + shaking_B | Unknown | FAM | 23S | 23.38
F11 | F + 90µL IL + shaking_B | Unknown | FAM | 23S | 23.55
F12 | F + 90µL IL + shaking_B | Unknown | FAM | 23S | 23.79
G4 | QIAamp_A | Unknown | FAM | 23S | 19.19
G5 | QIAamp_A | Unknown | FAM | 23S | 19.25
G6 | QIAamp_A | Unknown | FAM | 23S | 19.69
G7 | F + 250µL IL + vortex_A | Unknown | FAM | 23S | 17.28
G8 | F + 250µL IL + vortex_A | Unknown | FAM | 23S | 16.73
G9 | F + 250µL IL + vortex_A | Unknown | FAM | 23S | 17.57
H1 | 9 | Standard | FAM | 23S | 10.13
H2 | 9 | Standard | FAM | 23S | 9.72
H3 | 9 | Standard | FAM | 23S | 9.74
H4 | QIAamp_B | Unknown | FAM | 23S | 19.81
H5 | QIAamp_B | Unknown | FAM | 23S | 19.31
H6 | QIAamp_B | Unknown | FAM | 23S | 19.48
H7 | F + 250µL IL + vortex_B | Unknown | FAM | 23S | 18.39
H8 | F + 250µL IL + vortex_B | Unknown | FAM | 23S | 18.79
H9 | F + 250µL IL + vortex_B | Unknown | FAM | 23S | 19.36
H10 | MM | NTC | FAM | 23S | No Ct
H11 | MM | NTC | FAM | 23S | No Ct
H12 | MM | NTC | FAM | 23S | No Ct

## Experiment 2
Title: | Establishment of filter-based DNA extraction method for bacteria
Date/Time: | 22.07.2025 | 12:10:26
Device: | qTOWER³/G | 3107B-1529
Operator:
Comments:
Colors+Dyes: | Pos | Color Module | Dye | Gain | Meas | Refr
| 1 | Blue.470.520.11.3 | FAM | 5 | *
| 2 | Green.515.545.11.2 | JOE | 5
Heated Lid: | 100°C
TC Protocol: | steps | scan | °C | m:s | goto | loops | delta Temp(°C) | delta Time (s) | ramp (°C/s
| 1 |  | 95 | 05:00 | 0 | 0 | 0 | 0 | 8
| 2 |  | 95 | 00:15 | 0 | 0 | 0 | 0 | 8
| 3 | * | 60 | 01:00 | 2 | 44 | 0 | 0 | 6
Melt active: | No
Meas. Repeats: | 3
Color Comp.:
Well | Sample name | Sample type | Dye | Gene | Ct
A1 | 1 | Standard | FAM | 23S | 38.48
A2 | 1 | Standard | FAM | 23S | 35.45
A3 | 1 | Standard | FAM | 23S | 35.85
A4 | QIamp_A | Unknown | FAM | 23S | 19.85
A5 | QIamp_A | Unknown | FAM | 23S | 19.51
A6 | QIamp_A | Unknown | FAM | 23S | 19.43
A7 | F + IL + MB_C | Unknown | FAM | 23S | 18.74
A8 | F + IL + MB_C | Unknown | FAM | 23S | 19.49
A9 | F + IL + MB_C | Unknown | FAM | 23S | 19.44
A10 | F + IL + MB + Filter 3x wash_B | Unknown | FAM | 23S | 18.4
A11 | F + IL + MB + Filter 3x wash_B | Unknown | FAM | 23S | 18.26
A12 | F + IL + MB + Filter 3x wash_B | Unknown | FAM | 23S | 18.19
B1 | 2 | Standard | FAM | 23S | 32.77
B2 | 2 | Standard | FAM | 23S | 31.84
B3 | 2 | Standard | FAM | 23S | 32.73
B4 | QIamp_B | Unknown | FAM | 23S | 19.19
B5 | QIamp_B | Unknown | FAM | 23S | 19.58
B6 | QIamp_B | Unknown | FAM | 23S | 19.07
B7 | F + IL + MB + Filter 2x wash_A | Unknown | FAM | 23S | 18.54
B8 | F + IL + MB + Filter 2x wash_A | Unknown | FAM | 23S | 19.39
B9 | F + IL + MB + Filter 2x wash_A | Unknown | FAM | 23S | 18.47
B10 | F + IL + MB + Filter 3x wash_C | Unknown | FAM | 23S | 19.16
B11 | F + IL + MB + Filter 3x wash_C | Unknown | FAM | 23S | 18.55
B12 | F + IL + MB + Filter 3x wash_C | Unknown | FAM | 23S | 19.49
C1 | 3 | Standard | FAM | 23S | 29.12
C2 | 3 | Standard | FAM | 23S | 29.47
C3 | 3 | Standard | FAM | 23S | 29.33
C4 | QIamp_C | Unknown | FAM | 23S | 19.07
C5 | QIamp_C | Unknown | FAM | 23S | 19.15
C6 | QIamp_C | Unknown | FAM | 23S | 19.31
C7 | F + IL + MB + Filter 2x wash_B | Unknown | FAM | 23S | 18.58
C8 | F + IL + MB + Filter 2x wash_B | Unknown | FAM | 23S | 17.95
C9 | F + IL + MB + Filter 2x wash_B | Unknown | FAM | 23S | 18.41
C10 | Qiamp Extrac. Control_A | Unknown | FAM | 23S | No Ct
C11 | Qiamp Extrac. Control_A | Unknown | FAM | 23S | No Ct
C12 | Qiamp Extrac. Control_A | Unknown | FAM | 23S | No Ct
D1 | 4 | Standard | FAM | 23S | 25.83
D2 | 4 | Standard | FAM | 23S | 26.43
D3 | 4 | Standard | FAM | 23S | 26.18
D4 | IL + MB_A | Unknown | FAM | 23S | 17.62
D5 | IL + MB_A | Unknown | FAM | 23S | 17.48
D6 | IL + MB_A | Unknown | FAM | 23S | 17.72
D7 | F + IL + MB + Filter 2x wash_C | Unknown | FAM | 23S | 18.38
D8 | F + IL + MB + Filter 2x wash_C | Unknown | FAM | 23S | 17.69
D9 | F + IL + MB + Filter 2x wash_C | Unknown | FAM | 23S | 18.79
D10 | Qiamp Extrac. Control_B | Unknown | FAM | 23S | No Ct
D11 | Qiamp Extrac. Control_B | Unknown | FAM | 23S | No Ct
D12 | Qiamp Extrac. Control_B | Unknown | FAM | 23S | No Ct
E1 | 5 | Standard | FAM | 23S | 23.26
E2 | 5 | Standard | FAM | 23S | 22.98
E3 | 5 | Standard | FAM | 23S | 22.59
E4 | IL + MB_B | Unknown | FAM | 23S | 18.23
E5 | IL + MB_B | Unknown | FAM | 23S | 18.65
E6 | IL + MB_B | Unknown | FAM | 23S | 18.34
E7 | F + IL + MB + Filter 1x wash_A | Unknown | FAM | 23S | 18.09
E8 | F + IL + MB + Filter 1x wash_A | Unknown | FAM | 23S | 17.06
E9 | F + IL + MB + Filter 1x wash_A | Unknown | FAM | 23S | 17.27
E10 | Qiamp Extrac. Control_C | Unknown | FAM | 23S | No Ct
E11 | Qiamp Extrac. Control_C | Unknown | FAM | 23S | No Ct
E12 | Qiamp Extrac. Control_C | Unknown | FAM | 23S | No Ct
F1 | 6 | Standard | FAM | 23S | 19.2
F2 | 6 | Standard | FAM | 23S | 19.75
F3 | 6 | Standard | FAM | 23S | 18.91
F4 | IL + MB_C | Unknown | FAM | 23S | 17.2
F5 | IL + MB_C | Unknown | FAM | 23S | 17.55
F6 | IL + MB_C | Unknown | FAM | 23S | 17.01
F7 | F + IL + MB + Filter 1x wash_B | Unknown | FAM | 23S | 18.96
F8 | F + IL + MB + Filter 1x wash_B | Unknown | FAM | 23S | 18.22
F9 | F + IL + MB + Filter 1x wash_B | Unknown | FAM | 23S | 17.38
F10 | IL + MB Extrac.Control_A | Unknown | FAM | 23S | No Ct
F11 | IL + MB Extrac.Control_A | Unknown | FAM | 23S | No Ct
F12 | IL + MB Extrac.Control_A | Unknown | FAM | 23S | No Ct
G1 | 7 | Standard | FAM | 23S | 15.57
G2 | 7 | Standard | FAM | 23S | 15.37
G3 | 7 | Standard | FAM | 23S | 15.3
G4 | F + IL + MB_A | Unknown | FAM | 23S | 20.58
G5 | F + IL + MB_A | Unknown | FAM | 23S | 20.31
G6 | F + IL + MB_A | Unknown | FAM | 23S | 19.78
G7 | F + IL + MB + Filter 1x wash_C | Unknown | FAM | 23S | 17.38
G8 | F + IL + MB + Filter 1x wash_C | Unknown | FAM | 23S | 18.57
G9 | F + IL + MB + Filter 1x wash_C | Unknown | FAM | 23S | 18.32
G10 | IL + MB Extrac.Control_B | Unknown | FAM | 23S | No Ct
G11 | IL + MB Extrac.Control_B | Unknown | FAM | 23S | No Ct
G12 | IL + MB Extrac.Control_B | Unknown | FAM | 23S | No Ct
H1 | MM | NTC | FAM | 23S | No Ct
H2 | MM | NTC | FAM | 23S | No Ct
H3 | MM | NTC | FAM | 23S | No Ct
H4 | F + IL + MB_B | Unknown | FAM | 23S | 18.33
H5 | F + IL + MB_B | Unknown | FAM | 23S | 19.24
H6 | F + IL + MB_B | Unknown | FAM | 23S | 18.25
H7 | F + IL + MB + Filter 3x wash_A | Unknown | FAM | 23S | 18.24
H8 | F + IL + MB + Filter 3x wash_A | Unknown | FAM | 23S | 18
H9 | F + IL + MB + Filter 3x wash_A | Unknown | FAM | 23S | 18.11
H10 | IL + MB Extrac.Control_C | Unknown | FAM | 23S | No Ct
H11 | IL + MB Extrac.Control_C | Unknown | FAM | 23S | No Ct
H12 | IL + MB Extrac.Control_C | Unknown | FAM | 23S | No Ct